## Schedule-B
Name of Work:- |  | M/R TO ADDITIONAL SESSION JUDGE BUNGLOW SANGHAR..
Schedule-B
Sr. No: | Items of Work. |  | Qty: |  | Rate. | Unit. | Amount. | Amount.
PART ;A; MAIN BUILDING
1 | Scraping ordinary distemper oil bound distemper or paint on wall. (S.I.No:54(b) P-15) |  | 1813 | -Sft: | 226.88 | %-Sft: | 4113.3344 | 4113
2 | Distempering on walls 02-coats. (S.I.No:24(b) P-54) |  | 1207 | -Sft: | 1043.91 | %-Sft: | 12599.9937 | 12600
3 | Colour washing on walls 02-coats. (S.I.No:25(b), P-54) |  | 0 | -Sft: | 859.9 | %-Sft: | 0 | 0
4 | Preparing the surface and painting with weather coat i/c rubbing the surface with rubbing brick / sand paper, filling the voids with chalk / plaster of paris and then painting with waether coat of approved make 02-coats. (new surface) (S.I.No:38(c), P-56) |  | 1989 | -Sft: | 1498.48 | %-Sft: | 29804.7672 | 29805
5 | A) Preparing the surface and painting with matt finish i/c rubbing the surface with Bathy (silicon carbide rubbing brick) filling the voids with zink / chalk / plaster of paris mixture, applying first coat premix making the surface smooth and then painting 3 coats with matt finish of approved make etc complete. (new surface) (b) 2nd & subsequent 02-coats. (S.I.No:36(b) P-61) |  | -507 | -Sft: | 1872.38 | %-Sft: | -9492.9666 | -9493
6 | Painting doors and windows any type 02-coats. (S.I.No:04(c-ii) P-68) |  | 1014 | -Sft: | 1160.06 | %-Sft: | 11763.0084 | 11763
7 | Painting old surface. (d) Painting guard bars, gates iron bars gratings, railings i/c standard braces (etc) and similar open work any type 02-coats. (S.I.No:04(d) P-69) |  | 0 | -Sft: | 674.6 | %-Sft: | 0 | 0
8 | Removing door with chowkats. (S.I.No:33(a) P-12) |  | 0 | -No: | 142.18 | Each. | 0 | 0
9 | P/F G.I. frame / chowkits of size 7"x2" or 4-1/2"x3" for doors using 20 gauge G.I. sheet i/c welded hinges and fixing at site with necessary holds fasts. Filling with cement sand slurry of ratio 1:6 and repairing the jambs. The cost also i/c all carriage tools and plants used in making and fixing. (S.I.No:29, P-98) |  | #VALUE! | -Rft: | 228.9 | P.Rft: | #VALUE! | #VALUE!
10 | P/F G.I. frames / chowkits of size 7" x 2" or 4-1/2" x 3" for windows using 20 gauge G.I. sheet i/c welded hinges and fixing at site with necessary hold fasts, filling with cement sand slurry of ratio 1:6 and repairing the jambs. The cost also i/c all carriage, tools and plants used in making and fixing. (S.I.No:28, P-93) |  | 0 | -Rft: | 240.5 | P.Rft: | 0 | 0
-
11 | First class deodar wood wrought, joinery work in doors and windows etc, fixed in position i/c chowkits hold fasts hinges, iron towers bolts, chocks cleats, handles and cords with hooks, etc. Deodar panelled or panelled and glazed or fully glazed (b) 1-3/4” thick. (only Shutter) (S.I.No:07(b) P-58) |  | 0 |  | 902.93 | P.Sft: | 0 | 0
12 | First class deodar wood wrought, Galvanized wire guaze fixed with 1/2” strips on separate 2” x 2” deodar wood frame. |  | 0 |  | 575.61 | P.Sft: | 0 | 0
13 | Removing cement or lime plaster.. (S.I.No:33(a) P-13) |  | 0 |  | 121 | %-Sft: |  | 0
14 | Applying floating coat of cement 1/32” thick. (S.I.No:14, P-53) |  | 0 |  | 660 | %-Sft: | 0 | 0
15 | Cement plaster 1:6 upto 20" height (b) 1/2" thick. (S.I.No:13(b) P-52) |  | 0 |  | 2206.6 | %-Sft: | 0 | 0
16 | Cement plaster 1:4 upto 20" height (a) 3/8" thick. (S.I.No:11(a) P-52) |  | 0 |  | 2197.52 | %-Sft: | 0 | 0
17 | Dismantling cement concrete plain 1:2:4. (S.I.No:19(c) P-10) |  | 153 | -Cft: | 3327.5 | %-Cft: | 5091.075 | 5091
18 | Providing and laying topping cement concrete 1:2:4 including surface finishing and dividing into panels.1-1/2” thick topping. (S.I.No:16(a), P-42)
| (b) 2” thick topping. |  | 900 | -Sft: | 3327.5 | %-Sft: | 29947.5 | 29948
[6 empty] | TOTAL |  | #VALUE!
PART ;B; W/S & S/F ITEM
1 | S/F long bib cock of superior quality with crystal head 1/2” dia. (S.I.No:13(b) P-19) |  | 3 |  | 1384.24 | Each. | 4152.72 | 4153
2 | Supplying & fixing wash basin mixture of superior quality with C.P. head 1/2" dia. (S.I.No:16(a) P-15) |  | 2 |  | 704 | Each. | 1408 | 1408
3 | S/F cancealed tee stop cock of superior quality with crystal head ½” dia. (S.I.No:12(b) P-18) |  | 5 |  | 889.46 | Each. | 4447.3 | 4447
4 | P/F in position nyloon connections complete with 1/2” dia, brass stop cock with pair of bras nuts & lining joints to nyloon connection. (S.I.No:23, P-06 ) |  | 8 |  | 447.15 | Each. | 3577.2 | 3577
5 | P/F steel sinks stainless local make complete with cost iron or wrought iron brackets 6 inches built in wall, 1-1/2” C.P. rubber plug chrome plated brass chain, 1-1/2” C.P. brass waste, with 1-1/2" P.V.C. waste pipe & making requisite number of holes in wall & plinth & floor for pipe connection & making good in C.C. 1:2:4. (a) Steel sink stainless sized 40” x 20” local make. (Standard Pattern) (S.I.No:19(a) P-06) |  | 1 | -No: | 5052.3 | Each. | 5052.3 | 5052
6 | S/F Sink mixture cock of Superior Quality with C.P. head 1/2" dia. (S.I.No.19, P-16) |  | 1 | -No: | 657.8 | Each. | 657.8 | 658
[6 empty] | Total |  | #VALUE!
PART ;C; NON-SCHEDULE ITEM
1
2 | Repair of Door & Window i/c Henges ,Towel Bolt , |  | 4 |  |  | Each
Towel Rail & Door Stoper etc Complete.
3 | Repair of Main Gate i/c Welding Iron Patti i/c Locking |  | 1 |  |  | Each
Arrangement etc Complete.
Total
Contractor |  |  |  |  | Executive Engineer Provincial Buildings Division Shaheed Benazirabad

## M.S
Name of Work:- |  |  |  | M/R TO ADDITIONAL SESSION JUDGE BUNGLOW SANGHAR.
MEASUREMENT SHEET
S | DESCRIPTION | [8 empty] | No. |  |  |  | L |  | B | D/H |  | TOTAL
PART ;A; BUILDING ITEM
1 | Scraping ordinary distemper oil bound distemper
|  | Drawing Room | [7 empty] | 2 | x( | 12 | + | 20 | )x | 14.5 |  |  | = | 0 | 0
|  | Lounge | [7 empty] | 2 | x( | 21 | + | 12 | )x | 11.5 |  |  | = | 0 | 0
|  | Kitchen | [7 empty] | 2 | x( | 15.25 | + | 8 | )x | 8.5 |  |  | = | 0 | 0
|  | Drawing Bath | [7 empty] | 2 | x( | 5.25 | + | 7 | )x | 6.5 |  |  | = | 0 | 0
|  | Bed Room | [5 empty] | 2 | x | 2 | x( | 12 | + | 16 | )x | 11.5 |  |  | = | 0 | 0
|  | Dress | [7 empty] | 2 | x( | 8 | + | 4 | )x | 11.5 |  |  | = | 0 | 0
|  | Bath | [7 empty] | 2 | x( | 8 | + | 6 | )x | 6.5 |  |  | = | 0 | 0
|  | Dress | [7 empty] | 2 | x( | 5 | + | 4 | )x | 11.5 |  |  | = | 0 | 0
|  | Store | [7 empty] | 2 | x( | 5 | + | 4 | )x | 11.5 |  |  | = | 0 | 0
|  | Bath | [7 empty] | 2 | x( | 8 | + | 6.5 | )x | 6.5 |  |  | = | 0 | 0
[17 empty] | ( A )Total |  |  | 0 | 0 | sft
OUT SIDE
|  | Drawing Frant | [7 empty] | 1 | x | 14.25 | x | 12.5 |  |  |  |  | = | 178.125 | 178
|  | Drawing Side | [7 empty] | 1 | x | 11.75 | x | 12.5 |  |  |  |  | = | 146.875 | 147
|  | Lounch Frant | [7 empty] | 1 | x | 22.17 | x | 12.5 |  |  |  |  | = | 277.125 | 277
|  | Lounch/Bed Side | [7 empty] | 1 | x | 18.75 | x | 12.5 |  |  |  |  | = | 234.375 | 234
|  | Bath Back | [7 empty] | 1 | x | 8.75 | x | 12.5 |  |  |  |  | = | 109.375 | 109
|  | Bed Room Back | [7 empty] | 1 | x | 12.25 | x | 12.5 |  |  |  |  | = | 153.125 | 153
|  | Bath back | [7 empty] | 1 | x | 8.75 | x | 12.5 |  |  |  |  | = | 109.375 | 109
|  | Bath Side | [7 empty] | 1 | x | 26.25 | x | 12.5 |  |  |  |  | = | 328.125 | 328
|  | Bed Room Back | [7 empty] | 1 | x | 8.75 | x | 12.5 |  |  |  |  | = | 109.375 | 109
|  | Bed Bath Off side | [7 empty] | 1 | x | 7.33 | x | 12.5 |  |  |  |  | = | 91.625 | 92
|  | Store Back | [7 empty] | 1 | x | 2.75 | x | 12.5 |  |  |  |  | = | 34.375 | 34
|  | Store Side | [7 empty] | 1 | x | 5.5 | x | 12.5 |  |  |  |  | = | 68.75 | 69
|  | Kitchen Bath Back | [7 empty] | 1 | x | 17.25 | x | 12.5 |  |  |  |  | = | 215.625 | 216
|  | Bath Side wall | [7 empty] | 1 | x | 6 | x | 12.5 |  |  |  |  | = | 75 | 75
|  | Drawing side wall | [7 empty] | 1 | x | 15.17 | x | 12.5 |  |  |  |  | = | 189.625 | 190
[17 empty] | ( B )Total |  |  | 109.375 | 2320 | sft
Deduction
|  | Door | [7 empty] | 4 | x | 3.5 | x | 7 |  |  |  |  | = | 98 | 98
|  | Door | [7 empty] | 2 | x | 3 | x | 7 |  |  |  |  | = | 42 | 42
|  | Door | [7 empty] | 5 | x | 2.5 | x | 7 |  |  |  |  | = | 87.5 | 88
|  | Opp;Dress | [7 empty] | 2 | x | 2.5 | x | 7 |  |  |  |  | = | 35 | 35
|  | Window | [7 empty] | 3 | x | 6 | x | 4 |  |  |  |  | = | 72 | 72
|  | Window | [7 empty] | 7 | x | 3 | x | 5.5 |  |  |  |  | = | 115.5 | 116
|  | Window | [7 empty] | 3 | x | 3 | x | 4 |  |  |  |  | = | 36 | 36
[10 empty] | 3 |  | 2.5 |  | 4 | [5 empty] | 30 | 30
|  | H.W | [7 empty] | 3 | x | 2.5 | x | 1.5 |  |  |  |  | = | 11.25 | 11
|  | Window | [7 empty] | 1 | x | 3 | x | 3 |  |  |  |  | = | 9 | 9
[5 empty] | ( A | + | B ) | ( - ) |  | C | = | Net Qty |  |  |  |  | ( C )Total |  |  | 98 | 507 | sft
[5 empty] | 0 | + | 2320 | ( - ) |  | 507 | = | 1813 | Sft
2 | Distempering on walls 02-coats
|  | Drawing Celling | [7 empty] | 1 | x | 12 | x | 20 |  |  |  |  | = | 240 | 240
|  | Lounge Celling | [7 empty] | 1 | x | 21 | x | 12 |  |  |  |  | = | 252 | 252
|  | Kitchen celling | [7 empty] | 1 | x | 15.25 | x | 8 |  |  |  |  | = | 122 | 122
|  | Drawing Bath Celling | [7 empty] | 1 | x | 5.25 | x | 7 |  |  |  |  | = | 36.75 | 37
|  | Bed Room Celling | [7 empty] | 2 | x | 12 | x | 16 |  |  |  |  | = | 384 | 384
4
|  | Dress Celling | [7 empty] | 1 | x | 8 | x | 4 |  |  |  |  | = | 32 | 32
|  | Bath Celling | [7 empty] | 1 | x | 8 | x | 6 |  |  |  |  | = | 48 | 48
|  | Dress/ Store Celling | [7 empty] | 2 | x | 5 | x | 4 |  |  |  |  | = | 40 | 40
|  | Bath Celling | [7 empty] | 1 | x | 8 | x | 6.5 |  |  |  |  | = | 52 | 52
=
[17 empty] | Total |  |  | 240 | 1207 | sft
3 | Colour washing on walls 02-coats.
|  | Compound wall Side | [5 empty] | 2 | x | 2 | x | 90 | x | 7 |  |  |  |  | = | 0 | 0
|  | Compound wall F & B | [5 empty] | 2 | x | 2 | x | 60 | x | 7 |  |  |  |  | = | 0 | 0
[17 empty] | (A)Total |  |  | 384 | 0 | sft
Deduction
|  |  | Comp;wall M.Gate |  |  |  |  | 2 | x | 1 | x | 9.5 | x | 7 |  |  |  |  | = | 0 | 0
[17 empty] | (B)Total |  |  | 48 | 0 | sft
[5 empty] | A | - | B | = |  | Net Qty
[5 empty] | 0 | - | 0 | = |  | 0 | Sft
4 | Preparing the surface and painting with weather coat (2-Coat)
[7 empty] | Same Qty: as per item No(1-B)above | [11 empty] | = |  | 2320
[17 empty] | ( A )Total |  |  |  | 2320 | Sft
Deduction
|  | Door | [7 empty] | 1 | x | 4 | x | 7 |  |  |  |  | = | 28 | 28
|  | Door | [7 empty] | 1 | x | 3.5 | x | 7 |  |  |  |  | = | 24.5 | 25
|  | Door | [7 empty] | 1 | x | 2.5 | x | 7 |  |  |  |  | = | 17.5 | 18
|  | Window | [7 empty] | 4 | x | 6 | x | 4 |  |  |  |  | = | 96 | 96
|  | Window | [7 empty] | 2 | x | 3 | x | 4 |  |  |  |  | = | 24 | 24
|  | Window | [7 empty] | 7 | x | 3 | x | 5.5 |  |  |  |  | = | 115.5 | 116
|  | Window | [7 empty] | 1 | x | 3 | x | 3 |  |  |  |  | = | 9 | 9
|  | H.W | [7 empty] | 4 | x | 2.5 | x | 1.5 |  |  |  |  | = | 15 | 15
[17 empty] | ( B )Total |  |  | 0 | 331 | sft
[5 empty] | A | - | B | = |  | Net Qty
[5 empty] | 2320 | - | 331 | = |  | 1989 | Sft
5 | Preparing the surface and painting with matt finish(2-Coats)
[7 empty] | Same Qty: as per item No(1-A)above | [11 empty] | = |  | 0
[17 empty] | ( A )Total |  |  |  | 0 | Sft
[7 empty] | Same Qty: as per item No(1-C)above | [11 empty] | = |  | 507
[17 empty] | ( B )Total |  |  |  | 507 | Sft
[5 empty] | A | - | B | = |  | Net Qty
[5 empty] | 0 | - | 507 | = |  | -507 | Sft
6 | Painting doors and windows any type 02-coats.
[5 empty] | Same Qty: as per item No(1-C)above | [8 empty] | 2 | x | 507 |  |  | = |  | 1014
[17 empty] | Total |  |  |  | 1014 | Sft
7 | Painting guard bars, gates iron bars gratings, railings
|  |  | M.Gate |  |  |  |  | 2 | x | 1 | x | 9.5 | x | 7 |  |  |  |  | = | 0 | 0
|  |  | Side Gate |  |  |  |  | 2 | x | 1 | x | 4.5 | x | 7 |  |  |  |  | = | 0 | 0
[17 empty] | Total |  |  | 0 | 0 | sft
8 | Removing door with chowkats.
|  | Door Chokats | [7 empty] | 1 | x | 4 | [6 empty] | = | 0 | 0
[17 empty] | Total |  |  | 0 | 0 | Nos
9 | P/F G.I. frame / chowkits of size 7"x2" or 4-1/2"x3" for
[10 empty] | 3 | x | 1 | x | 11 |  |  |  |  | = | 0 | 0
[10 empty] | 2 | x | 2.5 | x | 3.5 |  |  |  |  | = | 0 | 0
[10 empty] | 3 | x | 2.25 | x | 2.5 |  |  |  |  | = | 0 | 0
[17 empty] | Total |  |  | 0 | #VALUE! | Rft
10 | P/F G.I. frames / chowkits of size 7" x 2" or 4-1/2" x 3" for windows
[10 empty] | 2 | x | 2.25 | x | 6.75 |  |  |  |  | = | 0 | 0
[10 empty] | 3 | x | 2.25 | x | 2.5 |  |  |  |  | = | 0 | 0
[17 empty] | Total |  |  | 0 | 0 | Rft
11 | First class deodar wood in doors and1-3/4"Thick
|  | D . Shutter | [7 empty] | 4 | x | 4 | x | 1.17 | X | 3.58 |  |  | = | 0 | 0
[17 empty] | Total |  |  | #REF! | 0 | sft
12 | First class deodar , Galvanized wire guaze fixed with 1/2”
|  | Window | [7 empty] | 4 | x | 6 | x | 4 |  |  |  |  | = | 0 | 0
[17 empty] | Total |  |  | #REF! | 0 | sft
13 | Removing cement or lime plaster..
[10 empty] | 2 | x | 15 | x | 1.5 |  |  |  |  | = | 0 | 0
[10 empty] | 1 | x | 4 | x | 2.5 |  |  |  |  | = | 0 | 0
[10 empty] | 2 | x | 3 | x | 4 |  |  |  |  | = | 0 | 0
[10 empty] | 1 | x | 7.5 | x | 2 |  |  |  |  | = | 0 | 0
[10 empty] | 1 | x | 2 | x | 4 |  |  |  |  | = | 0 | 0
[17 empty] | Total |  |  | 0 | 0 | sft
14 | Applying floating coat of cement 1/32” thick.
[7 empty] | Same Qty: as per item No(14)above | [11 empty] | = |  | 0
[17 empty] | Total |  |  |  | 0 | Sft
15 | Cement plaster 1:6 upto 20" height (b) 1/2" thick.
[7 empty] | Same Qty: as per item No(15)above | [11 empty] | = |  | 0
[17 empty] | Total |  |  |  | 0 | Sft
16 | Cement plaster 1:4 upto 20" height (a) 3/8" thick.
[7 empty] | Same Qty: as per item No(16)above | [11 empty] | = |  | 0
[17 empty] | Total |  |  |  | 0 | Sft
17 | Dismantling cement concrete plain 1:2:4.
|  | Plate Form Flooring Back | [7 empty] | 1 | x | 15 | x | 60 | X | 0.17 |  |  | = | 153 | 153
[17 empty] | Total |  |  |  | #VALUE! | Cft
|  | Over Roof | [7 empty] | 1 | x | 8.75 | x | 12.25 |  |  |  |  | = | 107.1875 | 107
[10 empty] | 1 | x | 22 | x | 31 |  |  |  |  | = | 682 | 682
[10 empty] | 1 | x | 16 | x | 20 |  |  |  |  | = | 320 | 320
[17 empty] | ( B )Total |  |  |  | 1109 | Cft
[10 empty] | Qty (A) | = | #VALUE! | x | 0.17 | = | #VALUE!
[10 empty] | Qty (B) | = | 1109 | x | 0.13 | = | 144.17
[5 empty] | A | - | B | = |  | Net Qty
[5 empty] | #VALUE! | - | 144.17 | = |  | #VALUE! | Cft
18 | Providing and laying topping cement concrete 1:2:4 (1-1/2”thick topping.)
[10 empty] | 1 | x | 15 | x | 60 |  |  |  |  | = | 900 | 900
[17 empty] | Total |  |  |  | 900 | Sft
PART(B) INTERNAL WATER SUPPLY & S/F
1 | S/F long bib cock of superior quality with crystal head 1/2”
[12 empty] | 1 | x | 3 | [6 empty] | 3 | No
[18 empty] | Total |  |  | 3 | Nos
2 | Supplying & fixing wash basin mixture with C.P. head 1/2" dia.
[12 empty] | 1 | x | 2 | [6 empty] | 2 | No
[18 empty] | Total |  |  | 2 | Nos
3 | S/F cancealed tee stop cock crystal head ½” dia
[12 empty] | 1 | x | 5 | [6 empty] | 5 | No
[18 empty] | Total |  |  | 5 | Nos
4 | P/F in position nyloon connections complete with 1/2” dia,
[12 empty] | 1 | x | 8 | [6 empty] | 8 | No
[18 empty] | Total |  |  | 8 | Nos
5 | S/F Steel Sink
[12 empty] | 1 | x | 1 | [6 empty] | 1 | No
[18 empty] | Total |  |  | 1 | Nos
6 | S/F Sink Mixture
[12 empty] | 1 | x | 1 | [6 empty] | 1 | No
[18 empty] | Total |  |  | 1 | Nos
PART ;C; NON-SCHEDULE ITEM
1 | S/F Basion West Pipe i/c Jalli
[12 empty] | 1 | x | 4 | [6 empty] | 4 | No
[18 empty] | Total |  |  | 4 | Nos
2 | Repair of Door & Window i/c Henges ,Towel Bolt ,
| Towel Rail & Door Stoper etc Complete. | [10 empty] | 1 | x | 6 | [6 empty] | 6 | No
[18 empty] | Total |  |  | 6 | Nos
3 | Repair of Main Gate i/c Welding Iron Patti i/c Locking
| Arrangement etc Complete. | [10 empty] | 1 | x | 1 | [6 empty] | 1 | No
[18 empty] | Total |  |  | 1 | Nos
Sub Engineer
Assistant Engineer Provincial Buildings Sub-Division Sanghar