## Schedule-B
Name of Work:- |  | M/R TO DISTRICT & SESSION JUDGE BANGLOW SANGHAR.
Schedule-B
Sr. No: | Items of Work. |  | Qty: |  | Rate. | Unit. | Amount. | Amount.
PART ;A; MAIN BUILDING
1 | Excavation in foundation of Building Bridges and other structure i/c dagbelling dressing, refilling around structure with excavated earth watering and remming lead upto 5 ft: (b) In ordinary soil. (S.I.No:18(b) P-04) |  | 384 | -Cft: | 3176.25 | %0-Cft: | 1219.68 | 1220
2 | Pacca brick work in foundation and plinth in (I-e) cement sand mortor 1:6 (S.I.No:04(I-e), P-20) |  | 217 | -Cft: | 11948.36 | %-Cft: | 25927.9412 | 25928
3 | Pacca brick work other than building i/c skirting of joints upto 20’ height in (I-e) cement sand mortar ratio 1:6. |  | 648 | -Cft: | 12674.36 | %-Cft: | 82129.8528 | 82130
4 | Filling, watering & ramming earth under floor with new earth (excavated from out side) lead upto one chain and lift upto I/C 6 Miles Carraige 5 ft: (S.I.No:22, P-04) |  | 2040 | -Cft: | 3630 | %0-Cft: | 7405.2 | 7405
5 | Cement concrete brick or stone ballast 1-1/2” thick to 2” gauze ratio 1:4:8. (S.I.No:04(b) P-15) |  | 406 | -Cft: | 9416.28 | %-Cft: | 38230.0968 | 38230
6 | Providing and laying topping cement concrete 1:2:4 including surface finishing and dividing into panels. (a) 1” thick topping. (S.I.No:16(a), P-42) 3” thick topping. |  | 680 | -Sft: | 4411.82 | %-Sft: | 30000.376 | 30000
7 | Cement plaster 1:6 upto 20" height (b) 1/2" thick. ( |  | 1920 | -Sft: | 2206.6 | %-Sft: | 42366.72 | 42367
8 | Cement plaster 1:4 upto 20" height (a) 3/8" thick. |  | 1920 | -Sft: | 2197.52 | %-Sft: | 42192.384 | 42192
9 | S/F Girder size 4” x 4” size. (S.I.No:140, P-15) |  | 14.1429 | -Cwt: | 3850 | P.Cwt: | 54450 | 54439
10 | S/F T-iron 2” x 2” size. (S.I.No:144, P-15) |  | 68.5714 | -Cwt: | 3575 | P.Cwt: | 245142.8571 | 245138
11 | Second class tile roofing consisting of 4” earth and 1” mud plaster with gobri leeping over 1/2” thick cement plaster 1:6 with 34 Lbs: of hot bitumen coating sand blinded, provided over one layer of 12” x 6” x 2” tiles laid in 1:6 cement mortar i/c 1:2 cement pointing under neath of tiles complete including curing etc. (S.I.No:02, P-33) |  | 640 | -Sft: | 7607.25 | %-Sft: | 48686.4 | 48686
12 | Providing and laying topping cement concrete 1:2:4 including surface finishing and dividing into panels. (a) 1” thick topping. (S.I.No:16(a), P-42) 1-1/2” thick topping. |  | 640 | -Sft: | 2548.29 | %-Sft: | 16309.056 | 16309
13 | Making and fixing steel grated doors with 1/16" thick sheeting i/c angle iron frame 2" x 2" 3/8" and 3/4" square bars 4" centre to centre with locking arrangement. (S.I.No:24, P-92) |  | 30.8125 | -Sft: | 726.72 | P.Sft: | 22392.06 | 22390
[6 empty] | Total |  | 656434
PART ;B; NON-SCHEDULE ITEM.
1 | Providing & Fixing Angle iron Vertical place for barbed - |  | 675 |  |  | P.Rft
Wire Fencing of Size 1-1/2 " x 1-1/2" x 1/4" Embedded in
R.C.C. Masanery pillar Making Cut Holders 2" i/c Fixing
Pillars by Chising and Filling i/c With Cement Sand Morter
Sapring and Finishing the Surface etc Complete.
Total
Contractor |  |  |  |  | Executive Engineer Provincial Buildings Division Shaheed Benazirabad

## M.S
Name of Work:- |  |  | M/R TO DISTRICT & SESSION JUDGE BANGLOW SANGHAR.
MEASUREMENT SHEET
S | DESCRIPTION |  |  |  |  | No. |  |  |  | L |  | B | D/H | TOTAL
PART ;A; BUILDING ITEM
1 | Excavation in foundation of Building Bridges and other structure
|  | Wall |  |  |  | 3 | x | 20 | x | 2 | x | 3 |  | = | 360 | 360
[6 empty] | 2 | x | 2 | x | 2 | x | 3 |  | = | 24 | 24
[13 empty] | TOTAL |  | 360 | 384 | Cft
2 | Pacca brick work in foundation and plinth in
|  | Wall |  |  |  | 3 | x | 20 | x | 1.13 | x | 3 |  | = | 203.4 | 203
[6 empty] | 2 | x | 2 | x | 1.13 | x | 3 |  | = | 13.56 | 14
[13 empty] | TOTAL |  | 203.4 | 217 | Cft
3 | Pacca brick work other than building i/c skirting of joints
[6 empty] | 2 | x | 2 | x | 0.75 | x | 12 |  | = | 36 | 36
[6 empty] | 3 | x | 20 | x | 0.75 | x | 12 |  | = | 540 | 540
[6 empty] | 1 | x | 32 | x | 0.75 | x | 3 |  | = | 72 | 72
[13 empty] | TOTAL |  | 540 | 648 | Cft
4 | Filling, watering & ramming earth under floor
|  | Grrage |  |  |  | 1 | x | 17 | x | 40 | x | 3 |  | = | 2040 | 2040
[13 empty] | TOTAL |  | 0 | 2040 | Cft
5 | Cement concrete brick or stone ratio 1:4:8.
|  | WALL |  |  |  | 3 | x | 20 | x | 2 | x | 0.5 |  | = | 60 | 60
|  | " " |  |  |  | 1 | x | 17 | x | 40 | x | 0.5 |  | = | 340 | 340
|  | Pillar |  |  |  | 3 | x | 2 | x | 2 | x | 0.5 |  | = | 6 | 6
[13 empty] | TOTAL |  | 340 | 406 | Cft
6 | Providing and laying topping 3 ” thick topping
|  | Grrage |  |  |  | 1 | x | 17 | x | 40 |  |  |  | = | 680 | 680
[13 empty] | TOTAL |  | 0 | 680 | sft
7 | Cement plaster 1:6 upto 20" height (b) 1/2" thick
[6 empty] | 3 | x | 2 | x | 20 | x | 12 |  | = | 1440 | 1440
[6 empty] | 1 | x | 2 | x | 32 | x | 3 |  | = | 192 | 192
[6 empty] | 3 | x | 8 | x | 12 |  |  |  | = | 288 | 288
[13 empty] | TOTAL |  | 192 | 1920 | sft
8 | Cement plaster 1:4 upto 20" height (a) 3/8" thick.
|  |  |  | Same Qty: as per item No.6 above. | [10 empty] | #REF! | 1920
[13 empty] | TOTAL |  | #REF! | 1920 | sft
9 | S/F T-iron 2” x 2” size.
[6 empty] | 5 | x | 20 | x | 12 |  |  |  | = | 1200 | 1200
[6 empty] | 2 | x | 16 | x | 12 |  |  |  | = | 384 | 384
[13 empty] | TOTAL |  | 1200 | 1584
[10 empty] | 1584 | ÷ | 112 |  | = |  | 14.1429 | Cwt
10 | S/F Girder size 4” x 4” size.
[6 empty] | 20 | x | 32 | x | 12 |  |  |  | = | 7680 | 7680
[13 empty] | TOTAL |  | 0 | 7680
[10 empty] | 7680 | ÷ | 112 |  | = |  | 68.5714 | Cwt
11
|  | Over Roof |  |  |  | 1 | x | 32 | x | 20 |  |  |  | = | 640 | 640
[13 empty] | TOTAL |  | 0 | 640 | sft
12 | Providing and laying topping 1-1/2 ” thick topping
|  | Garrage over Roof |  |  |  | 1 | x | 32 | x | 20 |  |  |  | = | 640 | 640
[13 empty] | TOTAL |  | 0 | 640 | sft
13 | Making and fixing steel grated doors with 1/16" thick
|  | Door |  |  |  | 1 | x | 4.25 | x | 7.25 |  |  |  | = |  | 30.8125
[13 empty] | TOTAL |  | 0 | 30.8125 | sft
PART ;B; NON-SCHEDULE ITEM.
1 | Providing & Fixing Angle iron Vertical place for barbed -
Wire Fencing of Size 1-1/2 " x 1-1/2" x 1/4" Embedded in
R.C.C. Masanery pillar Making Cut Holders 2" i/c Fixing
Pillars by Chising and Filling i/c With Cement Sand Morter
Sapring and Finishing the Surface etc Complete.
|  | F/Side C/wall | [5 empty] | 1 | x | 675 |  |  |  | = |  | 0
[13 empty] | TOTAL |  | 0 | 0 | P.rft
|  | Sub-Engineer |  |  | Assistant Engineer Provincial Buildings Sub-Division Sanghar