## Sheet5
SCHEDULE-B
Name of work: M/R To Residential Accomodation for judges (2nos
Bunglows) at Naushahro Feroze
Part (A) Civil Work
S# | Item of work | QTY | RATE | UNIT | AMOUNT
1 | Removing of cement or lime Plaster | 651 | 121 | P %Sft | 787.71
2 | Dismentaling of CC Plain(1:2:4) | 77 | 3327.5 | P%Cft | 2562.175
3 | Scraping of ordinary distemper | 6698 | 226.88 | P %Sft | 15196.4224
4 | Applying floating coat of cement 1/32" thick | 651 | 660 | P %Sft | 4296.6
5 | C/Plaster 3/4" thick up to 12' height in cement | 651 | 3015.76 | P %Sft | 19632.5976
sand morter ratio (1:4)
6 | Pacca Brick Work foundation and Plinth
| in cement morter ratio (1:6) | 10 | 11948.36 | P %Cft | 1194.836
7 | Fabrication of Mild Steel
Reinforcement for cement
concret including cutting,bending,
laying in position, making joints and
| fastenings including cost of binding | 0.044 | 5001.7 | P.Cwt | 220.0748
wire (also includes removal of
rust from bars.) (SI no. 8b P-16)
8 | R.CC Work in roof slab, beams column
rafts, litels and other strcutural
members laid in situ or precast laid in
position complete in all respects.
| Ration (1:2:4) 90 Lbs cement 2 C.ft | 4 | 337 | PCft | 1348
Sand 4 C.ft Shingle 1/8 to 1/4 gauge.
(SI no. 6a P-16)
9 | Cement Concrete Plain including placing
compacting finishing and curing complete (i/c
| screening and washing at stone aggregate) | 77 | 12595 | P %Cft | 9698.15
ratio (1:3:6)
10 | Pacca Brick Work in Ground floor i/c sticking
| the joints in cement sand morter ratio | 15 | 12674.36 | P %Cft | 1901.154
1:6 ratio
11 | Pacca Brick Work in Other then building i/c
| sticking the joints in cement sand morter | 18 | 12346.65 | P %Cft | 2222.397
1:6 ratio
12 | C/Plaster 1/2" thick up to 12' height in cement
| sand morter ratio (1:6) | 88 | 2206.6 | P %Sft | 1941.808
13 | C/Plaster 3/8" thick up to 12' height in cement
| sand morter ratio (1:4) | 88 | 2197.52 | P %Sft | 1933.8176
14 | Removing Of Door with Chowkats | 2 | 142.18 | Each | 284.36
15 | Fixing of Doors I/C chokats | 2 | 279.51 | Each | 559.02
16 | P/Fixing G.I frame /Chowkats of size 7"x2" or
4-1/2"x3" for Doors using 20 gauge G.I sheet
I/C welded Hings and fixing at site with
| necessary hold fast filling with cement sand | 30 | 228.9 | PRft | 6867
slurry ratio 1:5 and repairing the jambs.
17 | Providing and fixing G.I Frames/chowkats
of size 7*2 or 4-1/2x3 for windows using 20
guage G.i sheet I/C welded hinges and
fixing at site with necessary holds fasts
filling with cement sand slury of ratio 1:6
and repairing the jambes the cost of also
I/C all carriage of tools and plants are
| used in making and fixing | 44 | 240 | PRft | 10560
S.I.No 28 P-92
18 | Laying floor of approved with glazed tile 1/4"
| thick in white cement 1:2 over 3/4" thick | 238 | 27678.86 | P %Sft | 65875.6868
cement mortor 1:2
19 | White glazed tile 1/4" thick dado jointing in
white cement laidover 1:2 cement sand mortor
| 3/4" thick i/c finishing | 227 | 28253.61 | P %Sft | 64135.6947
20 | P/F Deodor Almirah 9"-12" depth including
boxing with back shelves, shutters brass
| fittings complete. (SI no: 23 P-60) | 52 | 1778.5 | PSft | 92482
21 | 1st class deodar wood wraught joinery in D/W
etc fixed in position i/c chowkats hold fast iron
tower bolts chocks cleats handles and chords
| with hooks etc Deodar pannalled and glazed or | 43 | 902.93 | P Sft | 38825.99
fully glazed 1-3/4"thick
22 | P/F Barbed wire fencing with 12"gauge point a
| part barbed wire i/c iron vertical | 36 | 8.38 | PRft | 301.68
23 | P/Fixing Angle Iron vertical plasts for barbed wire
| fencing of size 2x2x1/4" embeded in R.C.C masonary | 20 | 169.18 | PRft | 3383.6
and filling the cement sand morter
24 | CC.topping 1-1/2" I/C SURFACE FINISHING IN RATIO | 180 | 2548.29 | P %Sft | 4586.922
1:2:4)
25 | Distempering on walls 3 coats (new surface) | 8372 | 1043.9 | P %Sft | 87395.308
26 | prepairing surface and painting of door and
| windows any type i/c edges ( on old surface) | 592 | 1160.06 | P %Sft | 6867.5552
27 | prepairing surface and painting of door and
| windows any type i/c edges ( on new surface) | 278 | 2116.41 | P %Sft | 5883.6198
28 | Galvanized wire gauze fixed to chowkats with 3/4" | 233 | 190.72 | P Sft | 44437.76
deodar strips and screws
29 | Glavinized wire guaze fixed with 1/2 strips
on separate 2x2 with deodar wood frame
| S.I.No 14 C P-59 | 24 | 575.61 | P Sft | 13814.64
Dinning Hall
Total
30 | Providing And Fixing false ceiling of plaster
of paris in panels I/C making Frane work
| of deodar wood I/C painting with soligia | 189 | 25293.42 | P %Sft | 47804.5638
paint
Bed Room
Total
31 | Painting Guard Bars Gates Iron bars
| grating railing I/C standard bracess etc | 200 | 674.6 | P %Sft | 1349.2
similer open work
32 | S/Fixing in position iron steel grill of size 3/4"x1/4"
| flate iron of size approved design i/c painting 3 coats | 43 | 180.5 | P Sft | 7761.5
etc complete
33 | Two coats of Bitumen laid hot using 34
lbs for % Sft Over roof and blinded with
| sand at one Cft Per % Sft (SI no:13 P-34) | 180 | 1887.4 | P%Sft | 3397.32
| TOTAL |  |  |  | 566111.8427
Internal W/S and S/F
(A) Schedule items
1 | Providing and fixing orisa type white
colour glazed earthern were W.C pan
low level flush tank of 3 gallons
capacity of approved quality i/c making
requisite number of holes in wall plinth
& floor and making good in c.c1:2:4
(A) W.C pan with orisa type 23" wit
plastic of low down 3 gallons C.I trap &
| C.I thumble Superior quality. | 1 | 5836.6 | Each | 5836.6
(S.I.NO. (3) (a) (i) p.No. 02 ).
2 | Add: extra for labour for providing &
fixing of earthern were pedestal white or
| coloured glazed foreign or equivalent. | 1 | 2533.47 | Each | 2533.47
S.I.No 9 P.No. 03 ).
3 | P/F 24x18" lavaratory basin in white
glazed earthern were complete i/c the
cost of W.I or C.I entilever brackets 6
inch built into walls and painted white or
or two coats after a primary coat of red
lead paint a piar of 1/2" dia rubber plug
and chrome pated brass chain 1-1/4"
| dia malloable iron or brass unions and | 1 | 4928 | Each | 4928
making requisite number of holes in walls
pipe connections and making good in c.c
1:2:4 ( S.I.No P.No. ).
4 | P/F in position nyloon connections
complete with 1/2" dia brass stop cock
| with pair of brass nuts and lining joints | 4 | 447.15 | Each | 1788.6
to nyloon connection (S.I.No.23.P.6 ).
5 | Providing and fixing 24x18" bevelled edge
mirror of belgium glass complete with
| 1/8" thick hard board and c.p screws | 1 | 2047 | Each | 2047
fixed to wooden pleat(S.I.No 11.P.07).
6 | S/F bath room accessories set (07) piece
i/c towel rod, brush holder, shelf tray of
approved design I/C cost of screws and
| nuts etc complete master brand. | 1 | 10322.4 | Each | 10322.4
( S.I.No. 23.P.No. 19 )..
7 | Providing and fixing handle velve ( China) | 2 | 365.42 | Each | 730.84
1" dia
8 | M/Supplying of 21" R.C.C main hole
cover cast in 1:2:4 concrete ratio 3 inch
deep at centre reinforced with 1/2" dia
tor steel brass at 4" c/c welded of 3/16"
| thick wide M.S plate two hook of 3/8" | 2 | 1830.94 | Each | 3661.88
dia tor bar i/c compacting i/c curring and
transportation with in 10 miles
( S.I.No 1 P.No. 30 ).
9 | S/Fixing long bib cock of superior quality
| with c.p head 1/2" dia | 8 | 1109.46 | Each | 8875.68
10 | P/Fflate back lipped from urinal basin
of not less then 17" in height of white
glazed earthen ware complete with &
i/c the cost of 1 gallon c.i automatic flush
| cistern with fitting S.I.N.O 7 P-3) | 0 | 4440.7 | Each | 0
11 | P/F chamber 15x9" inside daimension 24"
deep for house meters with 6" thick c.c
1:3:6 Block set 1:6 cement mortor 6"
thick c.c 1:4:8 in foundation 1/.2" thick
| cement plaster 1:3 C.M to all inside | 2 | 4905.67 | Each | 9811.34
opening .
| Total (A) |  |  |  | 50535.81
PART-B
1 | S/F wash basin mixture 1/2" dia superior
quality with c.p head of master brand as
| directed by the Engineer Incharge. | 2 | 8781.3 | Each | 17562.6
2 | P/F muslim shower with ring pipe plastic/
| powder coated as approved quality & | 2 | 1209 | Each | 2418
make as dirtected by the Engineer
Incharge.
3 | Supplying and fixing earthern were
european commode set ( ACL/IFO/Falcon
type) coupled with flush tank & seta cover
complete with internal fitting ,fixtures,
clamps,necessary lead connections and
making requisite number of holes in wall
plinth or floor for pipe connections &
making good in C.C 1:2:4 as dirtected by
Engineer Incharge.
|  | 2 | 21312 | Each | 42624
4 | S/F UPVC soil & vent pipe AGM make of
approverd qulaity on walls & in C.C flooring
working upto 90 Ft height jointing with
UPVC fitting by using approved paste/
solution making good etc in complete
as per instruction of Engineer Incharge
rate i/.c all cost of labour material
cartage scaffolding jhoola etc complete.
(A) 1-1/2" thick
| Total | 35 | 169.09 |  | 5918.15
(B) 3/4" dia
| Total | 36 | 126 |  | 4536
© 4" dia.
| Total | 20 | 356 |  | 7120
| (D) 6" dia Pipe 2x10 | 20 | 450 |  | 9000
| (D) 1" dia Pipe 2x20 | 40 | 138 |  | 5520
5 | PF double bib cock 1/2" dia plastic /
powder coated master Aclass as directed
| bythe Engineer Incharge. | 2 | 2034 | Each | 4068
6 | P/F UPVC Fitting of schedule 40 (E)
AGM or pak arab make in/c jointing with
PVC solvent / JTC solution and fixing at
any height / floor using jhoola or long
laddar in horizental or vertical pipe as
directed by the Engineer Incharge,
plain Elbow 4'dia.
|  | 2 | 788 | Each | 1576
7 | P/F UPVC Fitting of schedule 40 (E)
AGM or pak arab make in/c jointing with
PVC solvent / JTC solution and fixing at
any height / floor using jhoola or long
laddar in horizental or vertical pipe as
directed by the Engineer Incharge,
Plug Tee 4"dia.
|  | 1 | 1217 | Each | 1217
8 | P/F UPVC Fitting of schedule 40 (E)
AGM or pak arab make in/c jointing with
PVC solvent / JTC solution and fixing at
any height / floor using jhoola or long
laddar in horizental or vertical pipe as
directed by the Engineer Incharge,
Plain -Tee 4"dia.
| Total | 1 | 895 | Each | 895
9 | P/F UPVC Fitting of schedule 40 (E)
AGM or pak arab make in/c jointing with
PVC solvent / JTC solution and fixing at
any height / floor using jhoola or long
laddar in horizental or vertical pipe as
directed by the Engineer Incharge,
4" dia Floor Trap.
| Total | 1 | 1211.83 | Each | 1211.83
10 | P/F UPVC Fitting of schedule 40 (E)
AGM or pak arab make in/c jointing with
PVC solvent / JTC solution and fixing at
any height / floor using jhoola or long
laddar in horizental or vertical pipe as
directed by the Engineer Incharge,
Jubilee Clip.
| Total | 4 | 67 | Each | 268
11 | P/F UPVC Fitting of schedule 40 (E)
AGM or pak arab make in/c jointing with
PVC solvent / JTC solution and fixing at
any height / floor using jhoola or long
laddar in horizental or vertical pipe as
directed by the Engineer Incharge,
4" dia Cowel.
| Total | 2 | 293 | Each | 586
| Total (B) |  |  |  | 104520.58
| CONTRACTOR |  |  | EXECUTIVE ENGINEER
Provincial Buildings Division
SHAHEED BENAZIR ABAD