## Schedule-B
Name of Work:- |  | M/R to GANATOR ROOM I/C RCC BASE NEW COURT BUILDING SANGHAR.
Schedule-B
Sr. No: | Items of Work. |  | Qty: |  | Rate. | Unit. | Amount. | Amount.
PART ;A; BUILDING ITEM.
1 | Excavation in foundation of Building Bridges and other structure i/c dagbelling dressing, refilling around structure with excavated earth watering and remming lead upto 5 ft: (b) In ordinary soil. (S.I.No:18(b) P-04) |  | 185 | -Cft: | 3176.25 | %0-Cft: | 587.6063 | 588
2 | Cement concrete brick or stone ballast 1-1/2” thick to 2” gauze ratio 1:4:8. (S.I.No:04(b) P-15) |  | 84 | -Cft: | 9416.28 | %-Cft: | 7909.6752 | 7910
3 | Pacca brick work in foundation and plinth in (I-e) cement sand mortor 1:6 (S.I.No:04(I-e), P-20) |  | 201 | -Cft: | 11948.36 | %-Cft: | 24016.2036 | 24016
4 | Supplying and filling sand under floor and plugging in walls. (S.I.No:29, P-31) |  | 202 | -Sft: | 1141.25 | %-0-Sft: | 2305.325 | 231
5 | Extra lead for 6-miles. (S.I.No:01, P-01) ( Schedule Carriage) |  | 202 | -Cft: | 771.96 | %-Cft: | 1559.3592 | 1559
6 | Fabrication of mild steel reinforcement for cement concrete including cutting, bending, laying in position, making joints and fastenings including cost of binding wire (also includes removal rust from bars) (b) Using Tor bars. (S.I.No:08(b) P-17) |  | 2.8571 | -Cwt: | 5001.7 | P.Cwt: | 14290.5714 | 14291
7 | Reinforced cement concrete work including all labour and material except the cost of steel reinforcement and its labour for bending and binding which will be paid separately. This rate also includes all kinds of forms moulds: lifting shuttering curing rendering and finishing the exposed surface (including screening and washing of shingle) (a) R.C. work in roof slab, beams columns rafts, lintels and other structural members laid in situ or precast laid in position complete in all respects. (i) Ratio 1:2:4 90 Lbs: cement 2-Cft: sand 4-Cft: shingle 1/8” to 1/4” guaze. |  | 50 | -Cft: | 337 | P-Cft: | 16850 | 16850
8 | Cement plaster 1:6 upto 20" height (b) 1/2" thick. (S.I.No:13(b) P-52) |  | 0 | -Sft: | 2206.6 | %-Sft: | 0 | 0
9 | Cement plaster 1:4 upto 20" height (a) 3/8" thick. (S.I.No:11(a) P-52) |  | 0 | -Sft: | 2197.52 | %-Sft: | 0 | 0
10 | S/F in position iron / steel grill of 3/4” x 1/4” size flat iron of approved design i/c painting 3-coat etc complete. (weight not to be less than 3.7 Lbs / Sq: Foot of finished grill) (S.I.No:26, P-93) |  | 0 | -Sft: | 180.5 | P.Sft: | 0 | 0
[6 empty] | Total |  | 65445
Part ;B; Non -Schedule item
1 | S/F Faiber class roof. |  | 131 |  |  | P.sft
Total
Contractor |  |  |  |  | Executive Engineer Provincial Buildings Division Shaheed Benazirabad

## M.S
Name of Work:- |  |  | M/R to GANATOR ROOM I/C RCC BASE NEW COURT BUILDING SANGHAR.
MEASUREMENT SHEET
S | DESCRIPTION |  |  |  | No. |  |  |  | L |  | B |  | D/H | TOTAL
PART ;A; BUILDING ITEM
1 | Excavation in foundation of Building Bridges
|  | Plate form L/W |  |  | 2 | x | 12 | x | 2.5 | x | 2 |  |  | = | 120 | 120
|  | …….do …s/w |  |  | 2 | x | 6.5 | x | 2.5 | x | 2 |  |  | = | 65 | 65
[13 empty] | TOTAL |  | 120 | 185 | Cft
2 | Cement concrete brick thick ratio 1:4:8.
|  | Plate form L/W o/o |  |  | 2 | x | 12 | x | 2.5 | x | 0.5 |  |  | = | 30 | 30
|  | …….do …s/w i/i |  |  | 2 | x | 6.5 | x | 2.5 | x | 0.5 |  |  | = | 16.25 | 16
|  | Plate form Under Floor. |  |  | 1 | x | 9.75 | x | 7.75 | x | 0.5 |  |  | = | 37.7812 | 38
[13 empty] | TOTAL |  | 16.25 | 84 | Cft
3 | Pacca brick work in foundation (1;6)
|  | Plate form L/W |  |  | 2 | x | 12 | x | 1.13 | x | 4.5 |  |  | = | 122.04 | 122
|  | …….do …s/w |  |  | 2 | x | 7.75 | x | 1.13 | x | 4.5 |  |  | = | 78.8175 | 79
[13 empty] | TOTAL |  | 122.04 | 201 | Cft
4 | Supplying and filling sand under floor and plugging
|  | Plate Form under Floor. |  |  | 1 | x | 9.75 | x | 7.75 | x | 2.67 |  |  | = | 201.7519 | 202
[13 empty] | TOTAL |  | 0 | 202 | Cft
5 | Extra lead for 6-miles
|  |  |  | Same Qty: as per item No.4 above. | [10 empty] | 0 | 202
[13 empty] | TOTAL |  | 0 | 202 | Cft
6 | Fabrication of mild steel reinforcement for cement
|  | M.B 1/2" dia 6 '' c/c |  |  | 24 | x | 10 | x | 0.667 |  |  |  |  | = | 160.08 | 160
|  | D.B 1/2" dia 6 '' c/c |  |  | 20 | x | 12 | x | 0.667 |  |  |  |  | = | 160.08 | 160
[13 empty] | TOTAL |  | 160.08 | 320
[14 empty] | ÷ |  | 112
[13 empty] | TOTAL |  |  | 2.8571 | cwt
7 | Reinforced cement concrete work including(1;2;4)
|  | Slab |  |  | 1 | x | 12 | x | 10 | x | 0.42 |  |  | = | 50.4 | 50
[13 empty] | TOTAL |  | 0 | 50 | Cft
8 | Cement plaster 1:6 upto 20" height (b) 1/2" thick.
|  | Plate form Side. |  |  | 2 | x( | 10 | + | 12 | + | 10 | )x | 3 | = | 0 | 0
[13 empty] | TOTAL |  | 0 | 0 | sft
9 | Cement plaster 1:4 upto 20" height (a) 3/8" thick.
|  |  |  | Same Qty: as per item No.8 above. | [10 empty] | 0 | 0
[13 empty] | TOTAL |  | 0 | 0 | Sft:
10 | S/F in position iron / steel grill of 3/4” x 1/4” size
[7 empty] | 2 | x( | 10 | + | 12 | )x | 7.5 | = | 0 | 0
[13 empty] | TOTAL |  | 0 | 0 | sft
11
Part ;B; Non -Schedule item
1 | S/F Faiber class roof. | [5 empty] | 1 | x | 10.5 | x | 12.5 |  |  | = | 131.25 | 131
[13 empty] | TOTAL |  | 0 | 131 | sft
| Sub-Engineer | [7 empty] | Assistant Engineer Provincial Buildings Sub-Division Sanghar