## Schedule
BILL OF QUANTITIES
Discription and Rate of Items based on Composite Schedule of Rates
NAME OF WORK :- CONSTRUCTION OF DISPENSARY AT VILLAGE ALI MURAD AT KALMI QURAN STOP SALEH PAT ROAD UC LAL JURIO STOP 212 TALUKA SALEH PAT. (INTERNAL ELECTRIFICATION)
Item No. | Quantities | Description of item to be executed at site | Rate | Units | Amount
PART "A" SCHEDULE ITEMS
1 | 35 | Wiring for light or fan point with 3/.029 PVCinsulated wire in 20mm (3/4’’) channel patti on surface as required (S.No. 129 P-15). | 910 | per point | 31850
2 | 8 | Wiring for plug point with 3/.029 PVC insulated wire in 20mm (3/4’’) channel patti on surface as required (S.I.No:130 P- No:15) | 742 | per point | 5936
3 | 2 | Wiring for call bell point with 3/.029 PVC insulated wire in 20mm (3/4’’) channel patti on surface as required. (S.I.No:131 P- No:15) | 1590 | per point | 3180
4 | 100 | Providing & laying (MAIN or SUB MAIN) PVC insulated with size 2-7/.029 copper conductor in ¾’’ dia PVC conduit on surface | 171 | P.Mtr | 17100
5 | 50 | Providing & laying (MAIN or SUB MAIN) PVC insulated with size 2-7/.036 (4mm2) copper conductor in ¾’’ dia PVC conduit on surface. | 200 | per Meter | 10000
9 | 99 | Providing & laying (MAIN or SUB MAIN) PVC insulated with size 2-7/.044 (6mm2) copper conductor in 1’’ dia PVC conduit on surface | 305 | P.Mtr | 30195
7 | 35 | Providing & fixing one way SP 5amp switch flush type | 54 | P.No | 1890
8 | 8 | Providing & fixing two pin 5amp plug & socket | 83 | P.No | 664
9 | 14 | Providing & fixing three pin 10/15amp plug & socket flush type | 151 | P.No | 2114
10 | 10 | Providing & fixing circuit breaker 6,10,15,20, 30,40,50 & 63amp SP (TB-5S) on prepared board as required | 916 | P.No | 9160
11 | 1 | Providing & fixing circuit breaker 3,5,10,15,20 & 30amp TP (XS-30NS[NB]) on prepared board as required | 5301 | P.No | 5301
12 | 9 | Providing & fixing Bakelite ceiling rose with two terminals | 72 | P.No | 648
13 | 19 | Providing & fixing Brass Battern holder c(S.I.No:232 P- No:33) | 70 | P.No | 1330
14 | 9 | Providing & fixing Brass Ceiling fan 56’’ (good quality) | 3185 | P.No | 28665
15 | 50 | Providing & laying (MAIN or SUB MAIN) PVC insulated with size 2-7/.052 (10 mm2) copper conductor in 1’’ dia PVC conduit on surface | 428 | P.Mtr | 21400
|  |  | TOTAL :- |  | 169433
PART "B" SCHEDULE ITEMS
1 | 5 | P/F distribution metal board double shutter to accommodate circuit breakers including painting with enemel paint and for other simmilar job on surface (S.I.No:18 P- No:13) | 1426.33 | P.Sft | 7131.65
2 | 9 | P/F mild steel bar fan clamp 15.8 mm (5/8")dia suitable for RCC roof (S.I.No:1 (c) P- No:14) | 141.01 | Each | 1269.09
3 | 5 | P/F wall bracket light fancy type superior quality including necessary electric connection and fixing on wall oe ceiling etc complete.(S.I.No:5 P- No:33) | 497 | Each | 2485
3 | 19 | P/Fenergy sever superior quality including fixing on existing holder etc complete.(S.I.No:6 P- No:33) | 497 | Each | 9443
4 | 2 | P/F AC or DC electric bell 200/250 volt 70MM. (S.I.No:21 P- No:11) | 150.7 | Each | 301.4
5 | 2 | P/F flush type electric bell bush button (S.I.No:23 P- No:12) | 25.19 | Each | 50.38
6 | 1 | P/F earthing set with 2x2x1/4" cooper plate burried in groud at a depth of 12" or less if water comes out from the ground level with salt and chorcoal ,etc,in/c.making the pit 12"deep by excavation of all type of soil. Earth plat to be connected with No:8 | 3610.04 | Each | 3610.04
7 | 9 | P/F A.C ceiling fan regulator on metal board recessed in the walls column and covered with plastic sheet (S.I.No:2b P- No:14) | 124.3 | Each | 1118.7
|  |  | TOTAL :- |  | 25409.26
Amount Total (CSR)
Part "A" |  | % Above / Below ____________ | Total Amount
Part "B" |  | % Above / Below ____________ | Total Amount
Total "A+B"
CONTRACTOR

## Schedule (2)
BILL OF QUANTITIES
Discription and Rate of Items based on Market (Offered Rates)
NAME OF WORK :- UP-GRADATION OF PRIMARY SCHOOL TO MIDDLE SCHOOL IN SUKKUR DISTRICT 2013-14 PROGRAMME AT GBPS KAMIL MAGSI TALUKA SALEH PAT.
Item No. | Quantities | Description of item to be executed at site | Rate | Units | Amount
1 | 132 | P/F gutka brick facing 2 1/4" x 9" x 1 1/2" size and approved shape cement sand mortor including filling with the joints with white slurry using colour pigment matelling i/c leveling smooth finishing curring and sky folding welding etc complete as per specification at as directed by the Engineer Incharge. |  | P.Sft
2 | 1 | P/F piston pump set 1 H.P single phase 220 valts with 1/1/4" x 1/1/4" suction and delivery (Local made ) (Electric) |  | Each
TOTAL :-
Total (b) in words & figures
| CONTRACTOR |  |  | EXECUTIVE ENGINEER
EDUCATION WORKS DIVISION
SUKKUR