## Summary of COST
Summary of Cost
Name of Work:- |  | X----Y----Z
| 1 | Cost of Schedule Items (Except (Marble, Tiles & Febrication Items) |  | Rs. | -10270113
| 2 | Cost of Non-Schedule Items |  | Rs. | 0
| 3 | Cost of Schedule Items (Marble & Tiles Items) |  | Rs. | 3562430
| 4 | Cost of Febrication Item |  | Rs. | 6707683
| 5 | Add: 10% on Sr. No: 3 |  | Rs. | 670768
| 6 | Deduct 20% below on Sr. No: 2 |  | Rs. | 712486
| 7 | Cost of Carraige of Material |  | Rs. | 2618970
| 8 |  | Total | Rs. | 2577252
| 9 | Add: Contingency 1% over Sr. No: 8 |  | Rs. | 0
|  |  | Grand Total | Rs. | 2577252
|  |  | Say in Million | Rs. | 2.577 | (M)
|  | Sub-Engineer |  | Assistant Engineer
Education Works Sub-Division Hala

## Master Estimate
ESTIMATE
X----Y----Z
Sr. No. | Description | No |  |  | L |  | B |  | D |  | Quantity |  | Amount
1 | Dismantling brick work in lime or cement mortar (S.I.NO:13/P-10).
| Hostel Block | 1 | x | 2 | x | 2 | x | 134.5 | x | 12 | = | 6456
| Lavt: Portion | 1 | x | 2 | x | 2 | x | 134.5 | x | 12 | = | 6456
| """""""" | 1 | x | 2 | x | 2 | x | 134.5 | x | 12 | = | 6456
| Back / Mid Ver: | 1 | x | 2 | x | 2 | x | 134.5 | x | 12 | = | 6456
[10 empty] | Total | = | 25824
|  | 25824 |  |  |  | Cft | @ Rs. |  |  | 3176.25 | %oCft |  | Rs. | 82023
|  | 10 |  |  |  | Cft | @ Rs. |  |  | 1285.63 | % Cft |  | Rs. | 129
2 | Dismantling cement concrete plain 1:4:8.(S.I.NO:19(a)/P-10)
|  | 10 |  |  |  | Cft | @ Rs. |  |  | 1663.75 | % Cft |  | Rs. | 166
3 | Dismantling cement concrete plain 1:3:6 (S.I.NO:19(b)/P-10)
|  | 10 |  |  |  | Cft | @ Rs. |  |  | 1306.8 | % Cft |  | Rs. | 131
3 | Dismantling cement concrete plain 1:2:4 (S.I.NO:19(c)/P-10)
|  | 10 |  |  |  | Cft | @ Rs. |  |  | 3327.5 | % Cft |  | Rs. | 333
4 | Dismantling cement concrete reinforced separating reinforce from concrete cleaning & straightening the same.(S.I.NO:20/P-10)
|  | 10 |  |  |  | Cft | @ Rs. |  |  | 5445 | % Cft |  | Rs. | 545
5 | Dismantling 2nd class tiles roofing.(S.I.NO:22(b)/P-11)
|  | 10 |  |  |  | Cft | @ Rs. |  |  | 378.13 | % Sft |  | Rs. | 38
6 | Dismantling stone masonery in lime or cement. (S.I.NO:3/P-9)
|  | 10 |  |  |  | Cft | @ Rs. |  |  | 907.5 | % Cft |  | Rs. | 91
7 | Dismantling rolled steel beam irons rails etc. (S.I.NO:42/P-13)
|  | 10 |  |  |  | Cwt | @ Rs. |  |  | 126.04 | P.Cwt |  | Rs. | 1260
8 | Removing doors with chowkhats. (S.I.NO:33(a)/P-12)
|  | 10 |  |  |  | Each | @ Rs. |  |  | 142.18 | P.No. |  | Rs. | 1422
9 | Removing windows & sky light with chowkhats. (S.I.NO:33(b)/P-12)
|  | 10 |  |  |  | Each | @ Rs. |  |  | 102.85 | P.No. |  | Rs. | 1029
10 | Removing ventilators & wooden sunshade etc with chowkhats. (S.I.NO.34/P-12)
|  | 10 |  |  |  | Each | @ Rs. |  |  | 51.43 | P.No. |  | Rs. | 514
11 | Removing cement or lime plaster. (S.I.NO:53/P-13)
|  | 10 |  |  |  | Sft | @ Rs. |  |  | 121 | % Sft |  | Rs. | 12
12 | Scraping white or colour wash. (S.I.NO:54(a)/P-13)
|  | 10 |  |  |  | Sft | @ Rs. |  |  | 75.63 | % Sft |  | Rs. | 8
13 | Scraping ordinary distemper, oil bound distemper or paint on walls. (S.I.NO:54(b)/P-13)
|  | 10 |  |  |  | Sft | @ Rs. |  |  | 226.88 | % Sft |  | Rs. | 23
14 | Excavation in foundation of building, bridges & other structures I/c degbelling, dressing, refilling around structure with excavated earth watering & ramming lead up to 5 feet. (b) In ordinary soil. (S.I No:18(b)/P-4)
|  | 10 |  |  |  | Cft | @ Rs. |  |  | 3176.25 | %0 Cft |  | Rs. | 32
15 | Cutting hard rock such as granite ballast, hard lime stone or sand stone etc with chisels and hammers for small foundation. (S.I. No: 19/P-4)
|  | 10 |  |  |  | Cft | @ Rs. |  |  | 28672.05 | %0 Cft |  | Rs. | 287
16 | Cement concrete brick or stone ballast 1-1/2" to 2" gauge ratio 1:4:8 (S.I.NO:4/P-14)
|  | 10 |  |  |  | Cft | @ Rs. |  |  | 9416.28 | % Cft |  | Rs. | 942
|  | 10 |  |  |  | Cft | @ Rs. |  |  | 8694.95 | % Cft |  | Rs. | 869
17 | Erection and removal of centering for R.C.C or plain cement concrete works of partal wood (b) Vertical. (S.I No.19(b)(ii)/P-18)
|  | 10 |  |  |  | Cft | @ Rs. |  |  | 3127.41 | % Sft |  | Rs. | 313
18 | Cement concrete plain 1:3:6 i/c placing compacting, finishing and curing complete (i/c screening and washing of stone aggregate without shuttering. (S.I No. 5/P-16)
|  | 10 |  |  |  | Cft | @ Rs. |  |  | 12595 | % Cft |  | Rs. | 1260
|  | 10 |  |  |  | Cft | @ Rs. |  |  | 14429.25 | % Cft |  | Rs. | 1443
19 | Pacca brick work in foundation & plinth in cement sand mortar ratio 1:6 (S.I.NO: 4/P- 20)
|  | 10 |  |  |  | Cft | @ Rs. |  |  | 11948.36 | % Cft |  | Rs. | 1195
20 | R.C.C work i/c all labour and material except the cost of steel reinforcement and its labour for bending and binding which will be paid separately .This rate also i/c all kinds of forms moulds: lifting shuttering curing rendering and finishing the exposed surface (a) R.C. work in roof slab, beams, columns, rafts, lintels & other structural members laid in situ or precast laid in position complete in all respects. ratio 1:2:4.(S.I.NO: 6/P-16)
|  | 10 |  |  |  | Cft | @ Rs. |  |  | 337 | P.Cft |  | Rs. | 3370
|  | 10 |  |  |  | Cft | @ Rs. |  |  | 349.1 | P.Cft |  | Rs. | 3491
|  | 10 |  |  |  | Cft | @ Rs. |  |  | 361.2 | P.Cft |  | Rs. | 3612
|  | 10 |  |  |  | Cft | @ Rs. |  |  | 373.3 | P.Cft |  | Rs. | 3733
|  | 10 |  |  |  | Cft | @ Rs. |  |  | 385.4 | P.Cft |  | Rs. | 3854
21 | Add extra Labour for R.C.C in 2nd and subsequent storeys. (S.I.NO: 6(d)/P-17)
|  | 10 |  |  |  | Cft | @ Rs. |  |  | 12.1 | P.Cft |  | Rs. | 121
22 | Fabrication of mild steel reinforcement for cement concrete including cutting, bending laying in position making joints & fastening i/c cost of binding wire & also i/c removal of rust from bars. (S.I.NO.8/P-17)
|  | 10 |  |  |  | Cwt | @ Rs. |  |  | 5001.7 | P.Cwt |  | Rs. | 50017
|  | 10 |  |  |  | Cwt | @ Rs. |  |  | 4820.2 | P.Cwt |  | Rs. | 48202
23 | Extra labour for lifting of steel above First Floor for every additional floor. (S.I.NO: 29/P-19)
|  | 10 |  |  |  | Cwt | @ Rs. |  |  | 151.25 | P.Cwt |  | Rs. | 1513
24 | Filling watering & ramming earth in floor with surplus earth from foundation lead up to one chain and lift up to 5 feet. (S.I No: 21/P-4)
|  | 10 |  |  |  | Cft | @ Rs. |  |  | 1512.5 | %0 Cft |  | Rs. | 15
25 | Filling watering & ramming earth under floor with new earth (Excavated from OUT-SIDE ) lead up to 5" feet.(S.I.NO:22/P-4)
|  | 10 |  |  |  | Cft | @ Rs. |  |  | 3630.3 | %0 Cft |  | Rs. | 36
26 | Supplying and filling sand under floor & plugging in walls. (S.I.NO:29/P-26)
|  | 10 |  |  |  | Cft | @ Rs. |  |  | 1141.25 | % Cft |  | Rs. | 114
# | Providing and fixing ornamental cement jally 2" thick (1:2:4) without steel. (S.I.NO:11 / P-18)
|  | 10 |  |  |  | Sft | @ Rs. |  |  | 226.02 | P.Sft |  | Rs. | 2260
27 | Pacca brick work in G.FLOOR i/c striking of joints in cement sand mortar ratio 1:6. (S.I.NO:5/P-21)
|  | 10 |  |  |  | Cft | @ Rs. |  |  | 12674.36 | % Cft |  | Rs. | 1267
|  | 10 |  |  |  | Cft | @ Rs. |  |  | 13112.99 | % Cft |  | Rs. | 1311
|  | 10 |  |  |  | Cft | @ Rs. |  |  | 13687.74 | % Cft |  | Rs. | 1369
|  | 10 |  |  |  | Cft | @ Rs. |  |  | 14262.49 | % Cft |  | Rs. | 1426
|  | 10 |  |  |  | Cft | @ Rs. |  |  | 15260.74 | % Cft |  | Rs. | 1526
28 | Add extra Labour for pacca brick work in. (S.I.NO: 6/P-2)
Rs.
|  | 10 |  |  |  | Cft | @ Rs. |  |  | 438.63 | % Cft |  | Rs. | 44
|  | 10 |  |  |  | Cft | @ Rs. |  |  | 1013.38 | % Cft |  | Rs. | 101
|  | 10 |  |  |  | Cft | @ Rs. |  |  | 1588.13 | % Cft |  | Rs. | 159
|  | 10 |  |  |  | Cft | @ Rs. |  |  | 2586.38 | % Cft |  | Rs. | 259
29 | Pacca brick work in other than building i/c striking of joints up to 20 feet height in cement sand ratio 1:6 (S.I No. 7/P-22)
|  | 10 |  |  |  | Cft | @ Rs. |  |  | 12346.65 | % Cft |  | Rs. | 1235
30 | Providing and fixing G.I frames /Choukhats of size 7" x 2" or 4-1/2" x 3" for DOORS using 20 gauge G.I sheet I/c welded hinges and fixing at site with necessary hold fasts, filling with cement sand slurry of ratio 1:6 and repairing the jambs. The cost also i/c all carriage , tools and plants used in making and fixing.(S.I.NO:29/P-93).
|  | 10 |  |  |  | Rft | @ Rs. |  |  | 228.9 | P.Rft |  | Rs. | 2289
31 | Providing and fixing G.I frames /Choukhats of size 7" x 2" or 4-1/2" x 3" for WINDOWS using 20 gauge G.I sheet I/c welded hinges and fixing at site with necessary hold fasts, filling with cement sand slurry of ratio 1:6 and repairing the jambs. The cost also i/c all carriage , tools and plants used in making and fixing.(S.I.NO:28/P-93).
|  | 10 |  |  |  | Rft | @ Rs. |  |  | 240.5 | P.Rft |  | Rs. | 2405
32 | Applying floating coat of cement 1/32" thick. (S.I.NO: 14/P-53)
|  | 10 |  |  |  | Sft | @ Rs. |  |  | 660 | % Sft |  | Rs. | 66
33 | Cement plaster 1: 6 up to 12' height, 1/2" thick (S.I No.13 /P-52)
|  | 10 |  |  |  | Sft | @ Rs. |  |  | 2206.6 | % Sft |  |  | 221
|  | 10 |  |  |  | Sft | @ Rs. |  |  | 2346.6 | % Sft |  |  | 235
|  | 10 |  |  |  | Sft | @ Rs. |  |  | 2486.6 | % Sft |  |  | 249
|  | 10 |  |  |  | Sft | @ Rs. |  |  | 2626.6 | % Sft |  |  | 263
|  | 10 |  |  |  | Sft | @ Rs. |  |  | 2766.6 | % Sft |  |  | 277
34 | Cement Plaster 1:4 up to 12' height, 3/8" thick (S.I No.11 /P-52 )
|  | 10 |  |  |  | Sft | @ Rs. |  |  | 2197.52 | % Sft |  |  | 220
|  | 10 |  |  |  | Sft | @ Rs. |  |  | 2337.52 | % Sft |  |  | 234
|  | 10 |  |  |  | Sft | @ Rs. |  |  | 2477.52 | % Sft |  |  | 248
|  | 10 |  |  |  | Sft | @ Rs. |  |  | 2617.52 | % Sft |  |  | 262
|  | 10 |  |  |  | Sft | @ Rs. |  |  | 2757.52 | % Sft |  |  | 276
35 | Cement Plaster 1:4 up to 12' height 3/4" thick (S.I No.11 /P-52 )
|  | 10 |  |  |  | Sft | @ Rs. |  |  | 3015.76 | % Sft |  |  | 302
36 | Cement pointing struck joints on walls ratio 1:2. (S.I No.19 /P-53 )
|  | 10 |  |  |  | Sft | @ Rs. |  |  | 1287.44 | % Sft |  |  | 129
37 | Extra for lime mud or cement plaster and pointing from 12' and above (for each additional 10' height). (S.I No.29 /P-54 )
|  | 10 |  |  |  | Sft | @ Rs. |  |  | 140 | % Sft |  |  | 14
38 | Extra labour rate for making cement plaster pattas/bend around straight curved openings & around the edges of roof slab, the width not less than 6" with fine finishing as directed by Engineer In charge. (S.I. No: 35/P-55)
|  | 10 |  |  |  | Rft | @ Rs. |  |  | 19.36 | P.Rft |  |  | 194
39 | Rough cost/stucco cement plaster 3/4" thick in proportion of 1:1-1/2:1-1/2 in cement hill sand and bajri in patterns. (S.I No.32 /P-55 )
|  | 10 |  |  |  | Sft | @ Rs. |  |  | 2306.1 | % Sft |  |  | 231
40 | First class deodar wood wrought joinery in doors & windows etc fixed in position i/c chowkhat, holds fasts, hinges, iron tower bolts, chocks, cleats, handles and cords with hooks etc. Deodar panelled or panelled glazed or fully glazed 1-3/4" thick.(S.I.NO:7(b)/P-58
|  | 10 |  |  |  | Sft | @ Rs. |  |  | 1273.76 | P.Sft |  |  | 12738
|  | 10 |  |  |  | Sft | @ Rs. |  |  | 902.93 | P.Sft |  |  | 9029
41 | Providing and fixing in position Doors, Windows and Ventilators of first class deodar wood frame and 1-3/4" thick commerical ply veneer shutter of first class deodar skeleton (Hollow) and commercial ply wood (3-ply) on both sides i/c hold fasts, hinges, iron tower bolts, handles and cleats with cord and one Mortice Lock and hooks. (S.I.NO:9/P-58)
|  | 10 |  |  |  | Sft | @ Rs. |  |  | 1227.36 | P.Sft |  |  | 12274
|  | 10 |  |  |  | Sft | @ Rs. |  |  | 856.53 | P.Sft |  |  | 8565
42 | Hard wood railing of any shape and design including bends and corners fixed in position including polishing complete as directed. (a) Shisham wood). (S.I No. 30(a)/P-62)
|  | 10 |  |  |  | Rft | @ Rs. |  |  | 375.78 | P.Rft |  |  | 3758
43 | Supplying and fixing FALSE-CEILING of plaster of paris in panels i/c making frame work of deodar wood i/c painting with solgia paint (S.I No. 52/P-64)
|  | 10 |  |  |  | Sft | @ Rs. |  |  | 25293.42 | % Sft |  |  | 2529
44 | P/Fixing plaster of Paris ceiling border of (8"-10") wide of specified design & thickness i/c fixing besides ceiling with nails / screws with jetties. (S.I.NO: 44/P-39)
|  | 10 |  |  |  | Rft | @ Rs. |  |  | 104.22 | P.Rft |  |  | 1042
45 | Glazing with panes (16 oz. to 18 oz.) i/c cost of putty. (S.I. No: 45-(a)/P-63)
|  | 10 |  |  |  | Sft | @ Rs. |  |  | 115.55 | P.Sft |  |  | 1156
46 | P/Fixing deodar Almirah (9"---12") depth I/c boxing with back shelves, shutters, brass fittings complete. (S.I No. 23/P-60)
|  | 10 |  |  |  | Sft | @ Rs. |  |  | 1778.5 | P.Sft |  |  | 17785
47 | First class deodar wood wrought joinery work in wire gauze door and windows with 22 S.W.G. Galvanized wire gauze 144 mesh per sq: inch iron fitting etc complete).
(a) | 1-1/2" thick deodar wood framing including wire gauze with ordinary hinges. (S.I. No: 14(a)/P-59)
|  | 10 |  |  |  | Sft | @ Rs. |  |  | 454.19 | P.Sft |  |  | 4542
(c) | Galvanized wire gauze fixed with 1/2" strip on separate 2" x 2" deodar wood frame. (S.I.NO:14(c)/P-60).
|  | 10 |  |  |  | Sft | @ Rs. |  |  | 575.61 | P.Sft |  |  | 5756
(d) | Galvanized wire gauze fixed to chowkhats with 3/4" deodar wooden strips &screws.(S.I.NO:14(d)/P-60).
|  | 10 |  |  |  | Sft | @ Rs. |  |  | 190.72 | P.Sft |  |  | 1907
48 | Fixing expanded metal with 1" deodar wooden strips & screws. (S.I.NO:22(a)/P-61)
|  | 10 |  |  |  | Sft | @ Rs. |  |  | 296.05 | P.Sft |  |  | 2961
49 | P/Fixing with sunk iron screws wooded architrave approved designed /shape having width not less than 2-1/2" inches as directed by Engineer In charge. (S.I. No: 60/P-66)
|  | 10 |  |  |  | Rft | @ Rs. |  |  | 49.97 | P.Rft |  |  | 500
50 | P/fixing approved quality mortice lock. (S.I.NO:21/P-60)
51 | M/Fixing deodar 1st class planning in Eave-board etc planned on both sides rebated & fixed i/c nails, screws, bolts & brackets. (3/4" thick). (S.I No.26/P-61)
|  | 10 |  |  |  | Sft | @ Rs. |  |  | 378.46 | P.Sft |  |  | 3785
52 | P/Fixing vention windows & ventilators of 1st class deodar wooden frame & 1st class deodar wooden louvers (S.I. No. 50/P-64)
|  | 10 |  |  |  | Sft | @ Rs. |  |  | 698.92 | P.Sft |  |  | 6989
53 | Deodar wood dado or picture rail 3" x 1-1/4" as per approved design i/c moulding & fixing in place, cost of screws, nails, plugs & painting complete S.I No: 31/P-61)
|  | 10 |  |  |  | Rft | @ Rs. |  |  | 354.6 | P.Rft |  |  | 3546
54 | Providing and laying 1" thick TOPPING cement concrete (1:2:4) i/c surface finishing & dividing into panels.(S.I.NO: 16 /P-42 )
| 3" Thick | 10 |  |  |  | Sft | @ Rs. |  |  | 4411.82 | % Sft |  |  | 441
| 2" Thick | 10 |  |  |  | Sft | @ Rs. |  |  | 3275.5 | % Sft |  |  | 328
|  | 10 |  |  |  | Sft | @ Rs. |  |  | 3502.38 | % Sft |  |  | 350
|  | 10 |  |  |  | Sft | @ Rs. |  |  | 3729.26 | % Sft |  |  | 373
|  | 10 |  |  |  | Sft | @ Rs. |  |  | 3956.14 | % Sft |  |  | 396
55 | Two coat of bitumen laid hot using 34 Lbs for % Sft over roof and blinded with cement sand @ one Cft Per % Sft (S.I No. 13/P- 35)
|  | 10 |  |  |  | Sft | @ Rs. |  |  | 1887.4 | % Sft |  |  | 189
56 | S/F in position iron steel grill 3/4" x 1/4" size flat iron approved design i/c painting 3-coats. (S.I.NO: 26/P-93)
|  | 10 |  |  |  | Sft | @ Rs. |  |  | 180.5 | P.Sft |  |  | 1805
57 | P/fixing iron steel grill solid square bars of size 1/2" x 1/2" placed at 4" I/c and frame of flate iron patti of 3/4" x 3/4" I/c circle shape at 1-0 apart equivalent fitted with screws and pins I/c painting 3-coats with 1st coat of red oxide paint etc. (S.I.NO: 30/P-94)
|  | 10 |  |  |  | Sft | @ Rs. |  |  | 194.16 | P.Sft |  |  | 1942
58 | P/F iron steel grill door with angle iron frame of 1-1/2" x 1-1/2" x 1/4" and flat iron of 3/4" x 1/4" with approved design and locking arrangement embedded in masonry as per instruction of Engineer In charge. (S.N.O: 31/P-94)
|  | 10 |  |  |  |  | @ Rs. | [6 empty] | 0
59 | M/ Fixing steel grated door with 1/16" thick sheeting i/c angle iron frame 2" x 2" x 3/8" & 3/4" square bars @ 4" centre to centre with locking arrangement. (S.I No. 24/P-92)
|  | 10 |  |  |  | Sft | @ Rs. |  |  | 726.72 | P.Sft |  |  | 7267
60 | M/Fixing grating in opening i/c fixing @ site with flat iron 2" x 3/8" & 3/4" sq: bars @ 4" centre to centre. (S.I. No: 25/P-92)
|  | 10 |  |  |  | Sft | @ Rs. |  |  | 293.15 | P.Sft |  |  | 2932
61 | Providing and fixing iron collapsible gate with channel framing of section 3/4" x 5/16" at 4" I/c revitted with 3/4" x 1/8" flat iron patti placed diagonally and provided with top & bottom T- section 1" x 1" 1/8" along with rollers also I/c locking arrangement and fixing in floor/ceiling or wall etc: completed. (S.I. No: 32/P-94)
|  | 10 |  |  |  | Sft | @ Rs. |  |  | 387.04 | P.Sft |  |  | 3870
62 | Supplying Girders @ the site of work. (S.I.No:140/P-6) (Basic Sch: of Rates 2011)
|  | 10 |  |  |  | Cwt | @ Rs. |  |  | 3850 | P.Cwt |  |  | 38500
63 | Supplying T-iron, Angle Iron @ the site of work. (S.I.No:144/P-6) (Basic Sch: of Rates 2011)
|  | 10 |  |  |  | Cwt | @ Rs. |  |  | 3575 | P.Cwt |  |  | 35750
64 | Erecting rolled steel beams or old rails in roofs etc erection & fixing in position (S.I.NO:6/P-91)
|  | 10 |  |  |  | Cwt | @ Rs. |  |  | 186.34 | P.Cwt |  |  | 1863
65 | Second class tiles roofing consisting of 4" earth & 1" mud plaster withy Gobri leeping over 1/2" thick cement plaster 1:6 with 34lbs: of hot bitumen coasting sand blinded provided over one layer of 12"x6"x2" tiles laid in 1:6 cement mortar i/c 1:2 cement pointing under neath of tiles complete i/c curing etc.(S.I.NO: 2/P-33)
|  | 10 |  |  |  | Sft | @ Rs. |  |  | 7607.25 | % Sft |  |  | 761
66 | D.P.C. with (cement sand & shingle concrete 1:2:4) i/c 2-coat of asphaltic mixture. (S.I No. 28/P-19)
|  | 10 |  |  |  | Sft | @ Rs. |  |  | 4982.18 | % Sft |  |  | 498
67 | D.P.C. with cement sand ratio 1:2 mixed with dampo 3/4" thick. (S.I No. 69/P-107)
|  | 10 |  |  |  | Sft | @ Rs. |  |  | 2401.58 | % Sft |  |  | 240
68 | Vertical D.P.C of 3/4" thick cement plaster 1:2 with bitumen. (S.I.No:70/P-107)
|  | 10 |  |  |  | Sft | @ Rs. |  |  | 2760.99 | % Sft |  |  | 276
69 | White glazed tiles 1/4" thick dado jointed in white cement & laid over 1:2 cement sand motor 3/4" thick i/c finishing (S.I No. 37/P-45)
|  | 10 |  |  |  | Sft | @ Rs. |  |  | 28253.61 | % Sft |  |  | 2825
70 | Laying floor of approved white glazed tiles 1/4" thick in white cement 1:2 over 3/4" thick cement mortar 1:2 complete (S.I No.24/P-43)
|  | 10 |  |  |  | Sft | @ Rs. |  |  | 27678.86 | % Sft |  |  | 2768
71 | Glazed tiles dado 1/4" thick laid in pigment over 1:2 cement sand mortar 3/4" thick i/c finishing. (S.I.NO: 38/P-45)
|  | 10 |  |  |  | Sft | @ Rs. |  |  | 28299.3 | % Sft |  |  | 2830
72 | Laying floor of approved coloured glazed tiles 1/4" thick laid in white cement & 1:2 pigment on a bed of 3/4" thick cement mortar 1:2 (S.I No. 25/P-43)
|  | 10 |  |  |  | Sft | @ Rs. |  |  | 27747.06 | % Sft |  |  | 2775
73 | P/Fixing ornamental cement jali 2" thick (1:2:4) without steel. S.I No: 11/P-18)
|  | 10 |  |  |  | Sft | @ Rs. |  |  | 226.02 | P.Sft |  |  | 2260
74 | R.C.C Spout i/c fixing in position of 2-1/2" x 6" x 5". (S.I.NO:14/P-18)
|  | 10 |  |  |  | Sft | @ Rs. | [6 empty] | 0
75 | Replacing kallar eaten bricks. (S.I. No: 57/P-104)
|  | 10 |  |  |  | Sft | @ Rs. |  |  | 36.63 | Each |  |  | 366
76 | Notice board made with cement. (S.I. No: 01/P-94)
|  | 10 |  |  |  | Sft | @ Rs. |  |  | 58.11 | P.Sft |  |  | 581
72 | Providing & Laying single per layer of polythene sheet 0.13 mm thick for water proofing as per specification & instructions of Engineer In charge. (S.I. No: 38/P-38)
|  | 10 |  |  |  | Sft | @ Rs. |  |  | 10.7 | P.Sft |  |  | 107
73 | S/Fixing broken glasses on courtyard walls i/c 1:3:6 cement concrete coping. (S.I. No: 61/P-105)
|  | 10 |  |  |  | Lft | @ Rs. |  |  | 70.44 | P.Lft |  |  | 704
75 | Levelling dressing & making lawns. (S.I. No: 42/P-103)
|  | 10 |  |  |  | Sft | @ Rs. |  |  | 181.5 | % Sft |  |  | 18
76 | Turfing Lawns (excluding cost of turf) (S.I. No: 43/P-103)
|  | 10 |  |  |  | Sft | @ Rs. |  |  | 272.25 | % Sft |  |  | 27
77 | Supplying Manure (S.I. No: 44/P-104)
|  | 10 |  |  |  | Loa | @ Rs. |  |  | 298.12 | C.Load |  |  | 2981
78 | Khapriel of cement concrete 12"x 8" x 1" of approved design/shape laid flat in 1:2 grey cement mortar over a bed of 3/4" thick grey cement mortar 1:2 (S.I No: 39/P-38)
|  | 10 |  |  |  | Sft | @ Rs. |  |  | 8977.9 | % Sft |  |  | 898
79 | Mosaic tiles of white cement (8" x 8" x 1") of approved shade with KHAPCHA laid flat in 1:2 white cement mortar over a bed of 3/4" thick grey cement mortar 1:2 (S.I. No: 52/P-46)
|  | 10 |  |  |  | Sft | @ Rs. |  |  | 14090.74 | % Sft |  |  | 1409
80 | Laying white Marble flooring fine dressed on the surface without winding set in lime mortar 1:2 i/c rubbing & polishing of the joints (a) 3/4" thick flooring. (S.I.NO:28(a)/P-43)
|  | 10 |  |  |  | Sft | @ Rs. |  |  | 567.48 | P.Sft |  |  | 5675
81 | P/Fixing 3/8" thick marble tiles of approved quality & colour & shade size (8" x 4" / 6" x 4") in dado skirting & facing removal tucking of existing plaster surface etc. over 1/2" thick base of cement mortar 1:3 setting of tiles in slury of white cement over mortar base i/c filling the joints and washing the tiles with white cement slury, curing, finishing, cleaning & polishing etc. complete. (I) For new works. (S.I.NO:68(i)/P-48)
|  | 10 |  |  |  | Sft | @ Rs. |  |  | 186.04 | P.Sft |  |  | 1860
82 | P/laying tiles glazed 6"x 6"x 1/4" on floor or wall facing in required color & pattern of STILE specification jointed in white cement & pigment over a base of 1:2 grey cement mortar 3/4" thick I/c washing & filling of joints with slurry of white cement and pigment in desired shape with finishing, cleaning and cost of wax polish etc complete i/c cutting tiles to proper profile (S.I No:60/P-47)
|  | 10 |  |  |  | Sft | @ Rs. |  |  | 30509.77 | % Sft |  |  | 3051
83 | P/laying "HALA" or pattern tiles glazed 6" x 6" x 1/4" on floor or wall facing in required color pattern of STILE specification jointed in white cement & pigment over a base of 1:2 grey cement mortar 3/4" thick I/c washing & filling of joints with slurry of white cement and pigment in desired shape with finishing, cleaning and cost of wax polish etc. complete i/c cutting tiles to proper profile (S.I No.61/P-47)
|  | 10 |  |  |  | Sft | @ Rs. |  |  | 47651.56 | % Sft |  |  | 4765
84 | P/laying "HALA" or pattern tiles glazed 8" x 8" x 1/4" on floor or wall facing in required color pattern of STILE specification jointed in white cement & pigment over a base of 1:2 grey cement mortar 3/4" thick I/c washing & filling of joints with slurry of white cement and pigment in desired shape with finishing, cleaning and cost of wax polish etc. complete i/c cutting tiles to proper profile (S.I No.62/P-47)
|  | 10 |  |  |  | Sft | @ Rs. |  |  | 34520.31 | % Sft |  |  | 3452
85 | S/Fixing in position Aluminium channels framing for hinges DOORS of Alcop made with 5mm thick tinted glass glazing (Belgium) & Alpha (Japan) locks i/c handles, stoppers etc (S.I. No: 83/P-108)
Deluxe Model (Bronze)
|  | 10 |  |  |  | Sft | @ Rs. |  |  | 1507.66 | P.Sft |  |  | 15077
86 | S/Fixing in position Aluminium channels framing for sliding WINDOWS & VENTILATORS of Alcop made with 5mm thick tinted glass glazing (Belgium) & Aluminium fly screen i/c handles, stoppers & locking arrangement etc complete (S.I. No: 84/P-108)
Deluxe Model (Bronze)
|  | 10 |  |  |  | Sft | @ Rs. |  |  | 1647.69 | P.Sft |  |  | 16477
114 | Preparing the surface & applying rock wall / shield (Natural wall texture) coating to provide durable crust to wall, thickness b/w 2 mm to 3 mm (1/8") with acrylic co-polymer emulsion, selected marble chips adhesive & bactericides water resistance and fire and termite resistance. (Up to 20'-0' height) (S.I.NO: 43/P- 56).
|  | 10 |  |  |  | Sft | @ Rs. |  |  | 4504.5 | % Sft |  |  | 450
87 | Providing & fixing COLOUR-CRETE to wall surface to provide durable crust and aesthetics having thickness up to 3/4" with specified colour having water, fire and termite resistance (up to 20'-0 height) (S.I.NO:44/P-56).
|  | 10 |  |  |  | Sft | @ Rs. |  |  | 6319.5 | % Sft |  |  | 632
88 | Preparing the surface & painting with WEATHER-COAT I/c rubbing the surface with rubbing bricks / sand paper filling the voids with chalk / plaster of paris & then painting with weather coat of approved make. (3-coats) (S.I.NO: 38/P-56)
|  | 10 |  |  |  | Sft | @ Rs. |  |  | 1948.1 | % Sft |  |  | 195
|  | 10 |  |  |  | Sft | @ Rs. |  |  | 2567.95 | % Sft |  |  | 257
# | Preparing the surface & painting with plastic emulsion paint of approved make I/c rubbing with sand paper filling the voids with chalk / plaster of paris & then painting etc complete. (3-coats) (S.I.NO: 40/P-56)
|  | 10 |  |  |  | Sft | @ Rs. |  |  | 1659.35 | % Sft |  |  | 166
|  | 10 |  |  |  | Sft | @ Rs. |  |  | 2237.95 | % Sft |  |  | 224
89 | Preparing the surface and painting with Matt Finish i/c rubbing the surface with Bathy (Silicon carbide rubbing brick) filling the voids with zink/chalk/plaster of paris mixture, applying first coat premix making the surface smooth and then painting 3-coats with matt finish of approved make etc: complete. (New surface). (S.I.NO: 36/P- 55)
|  | 10 |  |  |  | Sft | @ Rs. |  |  | 2717 | % Sft |  |  | 272
|  | 10 |  |  |  | Sft | @ Rs. |  |  | 3444.38 | % Sft |  |  | 344
90 | Colours washing 2-coats.(S.I.NO: 25/P-54 )
|  | 10 |  |  |  | Sft | @ Rs. |  |  | 859.9 | % Sft |  |  | 86
91 | White washing. (S.I.NO: 26/P-54)
|  | 10 |  |  |  | Sft | @ Rs. |  |  | 425.84 | % Sft |  |  | 43
|  | 10 |  |  |  | Sft | @ Rs. |  |  | 829.95 | % Sft |  |  | 83
92 | Primary coat of chalk under distemper (S.I No. 23 /P- 54)
|  | 10 |  |  |  | Sft | @ Rs. |  |  | 442.75 | % Sft |  |  | 44
93 | Distempering. (S.I No: 24/P-54)
|  | 10 |  |  |  | Sft | @ Rs. |  |  | 442.75 | % Sft |  |  | 44
Distempering (c) 3 coats. (S.I.No. 24 a/P-54).
|  | 10 |  |  |  | Sft | @ Rs. |  |  | 442.75 | % Sft |  |  | 44
94 | Painting NEW surfaces, painting of Door & Window any type i/c edge. (S.I.NO: 5/P-68)
|  | 10 |  |  |  | Sft | @ Rs. |  |  | 442.75 | % Sft |  |  | 44
|  | 10 |  |  |  | Sft | @ Rs. |  |  | 442.75 | % Sft |  |  | 44
95 | Painting NEW surfaces, painting of sashes fan light glazed or gauzed doors & windows etc. (S.I.NO:5/P-68)
|  | 10 |  |  |  | Sft | @ Rs. |  |  | 896.39 | % Sft |  |  | 90
|  | 10 |  |  |  | Sft | @ Rs. |  |  | 1270.83 | % Sft |  |  | 127
96 | Painting NEW surface, painting corrugated surface patent roofing etc with oil paint.(S.I.NO:5/P-68)
|  | 10 |  |  |  | Sft | @ Rs. |  |  | 1489.68 | %Sft |  |  | 149
|  | 10 |  |  |  | Sft | @ Rs. |  |  | 2116.41 | % Sft |  |  | 212
97 | Painting New surface;- Preparing the surface painting guard bars, gates, iron bars, grating, railings i/c standard braces etc. & similar open work (3-coat) (S.I. No: 5d/P-70)
|  | 10 |  |  |  | Sft | @ Rs. |  |  | 896.39 | %Sft |  |  | 90
|  | 10 |  |  |  | Sft | @ Rs. |  |  | 1270.83 | % Sft |  |  | 127
98 | French polishing complete. (S.I. No: 7/P-71)
|  | 10 |  |  |  | Sft | @ Rs. |  |  | 3841.75 | % Sft |  |  | 384
|  | 10 |  |  |  | Sft | @ Rs. |  |  | 1952.5 | % Sft |  |  | 195
99 | Painting OLD surface painting of Doors & Windows any type i/c edge (3-coats) (S.I.NO: 4/P-68)
|  | 10 |  |  |  | Sft | @ Rs. |  |  | 1662.21 | % Sft |  |  | 166
100 | Painting OLD surface painting of sashes, fan lights, glazed or gauzed doors & windows etc. (2-Coats) (S.I.NO:4/P-68)
|  | 10 |  |  |  | Sft | @ Rs. |  |  | 674.19 | % Sft |  |  | 67
101 | Painting OLD surfaces, painting corrugated surface patent roofing etc with oil paint (2-Coats) (S.I.NO:4/P-68)
|  | 10 |  |  |  | Sft | @ Rs. |  |  | 1072.06 | % Sft |  |  | 107
102 | Painting OLD surface painting guard bars, gates, iron bars, grating, railings i/c standard braces etc. & similar open work (2-coat) (S.I. No: 4/P-69)
|  | 10 |  |  |  | Sft | @ Rs. |  |  | 674.6 | % Sft |  |  | 67
103 | Carriage of 100 Cft/ 5-Tons of all material like stone aggregate, spawl, coal, lime, surkhi etc: B.G. Rails fastening points and crossing Bridges. Girder, Pipes, Sheets Rails, M.S Bars etc or 1000 No: Bricks 10"x5"x3" or 1000 No: Tiles 12"x6"x2" or 150 Cft of timber, or 100 Munds of fuel wood by trucks or any other means owned by the Contractor.(2-Miles) (S.I.NO: 1/P-1)
|  | 10 |  |  |  | Sft | @ Rs. |  |  | 502.52 | % Cft |  |  | 50
104 | Providing Anti termite treatment by spraying / sprinkling / spreading Neptachlar 0.5% Emulsion as an over all pre construction treatment in slab type construction under the slab and along attached porches or Entrance etc complete as per direction of Engineer Incharge . ( S I NO: 92 P/109 )
|  | 10 |  |  |  | Sft | @ Rs. |  |  | 9.74 | P.Sft |  |  | 97
105 | Providing Anti termite treatment by spraying / sprinkling / spreading Neptachlar 0.5% Emulsion as an over all pre construction treatment in slab type construction along external foundation trenches of the building overcomplete peremeter of the foundation trenches etc , as pre direction of Engineer Incharge . ( S I NO: 91 P/109 )
|  | 10 |  |  |  | Rft | @ Rs. |  |  | 40.1 | P.Rft |  |  | 401
APPROVED RATE ANALYSIS (R.A)
1 | S/Fixing i/c erection of angle iron posts with angle iron of 1-1/2" x 1-1/2" x 5/16" & angle iron braces of 1" x 1" x 5/16" @ 15" centre to centre rate also include its welding carriage & embedding in a hole of 1' x 1' x with CC 1:2:4 complete (R/Approved)
|  | 10 |  |  |  | Rft | @ Rs. |  |  | 75.5 | P.Rft |  |  | 755
2 | S/Fixing in position G.I. Corrugated sheet roofing of 26 B W G - gauge fitted with "J" nuts & bolts over mild steel pipe 2" dia placed @ 4'-3" centre to centre rate also include the welding cutting fixing at post of mild steel pipe complete (R/Approved)
|  | 10 |  |  |  | Rft | @ Rs. |  |  | 66.5 | P.Rft |  |  | 665
3 | S/fixing" CALLIGRAPHIC TILES 6"x6"1/4" size in required colour design if STILES specification base iof 1:2 grey cement mortar 3/4" above & i/c washing & filling of joints with slurry white cement & pigment desired shape with finishing cleabubf & cost of Wax polish etc complete i/cutting tile to profile i/c carriage up to site of work & monogram (R/APPROVED)
|  | 10 |  |  |  | Rft | @ Rs. |  |  | 99 | P.Sft |  |  | 990
4 | Providing beneath Ceiling Plaster 3/4" thick in cement mortar ratio 1:4 i/c first class wire gauze (Diamond Shape) up to 20' height with smooth finish i/c curing etc complete for repair of damaged slab.(R.A. Approved )
|  | 10 |  |  |  | Sft | @ Rs. |  |  | 1725 | %Sft |  |  | 173
5 | Making & fixing "FENCE" of 1/2" square mild steel bar with Lances 3 No: of 2 sides equilateral triangular flat hammered steel lances each of tip of 1" (overall) 1/2" square bar welded between with 1 1/2" x 1 1/2" x 1/4" angle horizontal angle iron & 1 1/2 high square bar @ 3" centre to centre at the root, 6" deep in structure, having 2 No: hold fast of 1" x 1/4" flat steel bar, welded at the bottom & 1 1/2" x 1 1/2' x 1/4" @ 6" above bottom complete as per the directions of engineer in charge i/c painting 3-coats. (R.A. Approved)
|  | 10 |  |  |  | Sft | @ Rs. |  |  | 28309 | %Sft |  |  | 2831
6 | S/F inauguration marble stone of good quality 3/4" thick (i/c engraving of words) having size (3.0"x2.0") fixing in wall with bolts 2" long and wooden based rails of 2" wide & 3/4 thick one side based market rate etc complete as instructed by engineer in charge (R/Approved)
|  | 10 |  |  |  | Sft | @ Rs. |  |  | 362 | P.Sft |  |  | 3620
7 | P/Laying Hand made Kashi Tiles/ Jalli both sides finished Razo etc on wall facing or in opening in required pattern in gray cement over a base of 1:4 cement plaster 3/4" thick i/c washing and fillings pf the joints with sully with shape of white cement & pigment in desired with finishing cleaning & the cost of wax polish etc complete as per direction of Engg: In charge. (R/APPROVED)
|  | 10 |  |  |  | Sft | @ Rs. |  |  | 131.52 | P.Sft |  |  | 1315
8 | P/Laying STONE TILES (12"x12"x3/8") or (12"x6"x3/8") on floor of wall facing in jointed in white and pigment over a base of 1:2 grey cement mortar 3/4" thick i/c washing filling of jointed with slurry of white cement and pigment in desired shape with finishing cleaning and cost of wax polish etc complete i/c tiles to profile. (R/APPROVED)
|  | 10 |  |  |  | Sft | @ Rs. |  |  | 131.52 | P.Sft |  |  | 1315
9 | P/Laying tiles Matt & Glazed or Double Glazed (18"x18"x3/8") on wall or floor as well as facing in required patterns and design & pointed in white cement and pigment over a base of 1:2 grey cement mortar 3/4" thick i/c washing & filling of joints with slurry of white cement & pigment in desired shape with finishing cleaning etc complete i/c cutting tiles to proper profile as directed by Engineering In charge. (R/Approved)
|  | 10 |  |  |  | Sft | @ Rs. |  |  | 150 | P.Sft |  |  | 1500

## Material Sheet
MATERIAL STATEMENT
NAME OF WORK:- |  | IMMEDIATE REPAIR / MAINTENANCE OF GOVERNMENT BOYS MIDDLE SCHOOL KALO KOHAR . TALUKA THANO BULA KHAN DISTRICT JAMSHORO .
S# | NAME OF ITEMS | QUANTITY | CEMENT P.Bag |  | HILL SAND % Cft |  | STONE BALLAST % Cft |  | BAJRI / SHINGLE % Cft |  | BRICKS %0 No: |  | STEEL Ton/5 | Marble tiLES EARTH % Cft
|  |  | % age | Qty: | % age | Qty: | % age | Qty: | % age | Qty: | % age | Qty: | Qty: | Qty:
1 | 2 | 3 | 4 | 5 | 6 | 7 | 8 | 9 | 10 | 11 | 12 | 13 | 14 | 15
1. | Cement Concrete 1:4:8 | 872 | 9.6% | 84 | 48 % | 419 | 96 % | 837
4. | R.C.C. 1:2:4 | 32 | 17.6% | 6 | 44% | 14 |  |  | 88 % | 28
5. | Fabrication | 1 |  | 0 |  | 0 | [6 empty] | 0.05
6. | Pacca Brick Masonry (1:6) | 0 | 3.44% | 0 | 25.70% | 0 |  |  |  |  | 1350% | 0
7. | C.C.Plain 1:3:6 | 1358 | 13% | 177 | 46 % | 625 |  |  | 92 % | 1249
9. | Cement Plaster (1:6), 1/2" | 0 | 0.53% | 0 | 4 % | 0 |  |  |  | 0
10. | Cement Plaster (1:4), 3/8" | 5057 | 0.57% | 29 | 3 % | 152 |  |  |  | 0
11. | Rough/cost Stucco Plaster | 0 | 2% | 0 | 3.60 % | 0 |  |  | 3.60 % | 0
12. | C.C.Topping (1:2:4) , 2" thick | 4922 | 3% | 148 | 7.40 % | 364 |  |  | 14.70 % | 724
13. | C.C.Topping (1:2:4) , 3" thick | 0 | 4.4% | 0 | 11% | 0 |  |  | 22% | 0
14 | Marble Floor & dado(1/2", 1:3) | 0 | 0.88% | 0 | 3.40 % | 0 |  |  |  | 0
15 | Glazed Tiles (, 1:2) | 0 | 1.92% | 0 | 5 % | 0 |  |  |  | 0
16 | Pit Sand / Earth filling | 0 | [11 empty] | 0
| TOTAL QUANTITY |  |  | 444 |  | 1574 |  | 837 |  | 2001 |  | 0 | 0.05 | 0
| LEAD IN MILES |  |  | 78 |  | 26 |  | 37 |  | 49 |  | 15 | 20 | 6
| RATE OF CARRIAGE AS PER RATE ANALYSIS SHEET IN Rs: |  | Rs: | 53.13 | Rs: | 1423.16 | Rs: | 1781.32 | Rs: | 2172.04 | Rs: | 851.99 | 1227.8 | 771.96
| UNIT |  |  | P.Bag |  | % Cft |  | % Cft |  | % Cft |  | %0 No: | Ton/5 | % Cft
| AMOUNT IN Rs: |  | Rs: | 23590 | Rs: | 22401 | Rs: | 14910 | Rs: | 43463 | Rs: | 0 | 12 | 0
|  | ASSISTANT ENGINEER EDUCATION WORK SUB-DIVISION TALUKA CITY HYDERABAD. |  |  |  | EXECUTIVE ENGINEER Building Division MATIARI
| SUB-ENGINEER | BUILDING W& S DEPARTMENT
|  | SUB - DIVISION MATIARI | [7 empty] | Grand Total Rs: |  |  | 104376

## Sample Sch-B
BILL OF QUANTITIES
(A) Description and rate of Items based on Composite Schedule of Rates.
Name of Work: |  | Rehabilitation of Existing High / Higher Secondary Schools in Sindh (2008-09 Progm) in District Matiari GBHS Shah Abdul Latif Bhittai (Balance Work).
Item No | Quantities | Description of item to be executed at site | Rate | Unit | Amount in Rupees
1 | 2 | 3 | 4 | 5 | 6
1 | 476 | Dismantling cement concrete plain 1:2:4 (S.I.NO:19(c)/P-10) | 3327.5 | % Cft | 15839
2 | 109 | Cement concrete plain 1:3:6 i/c placing compacting, finishing and curing complete (i/c screening and washing of stone aggregate without shuttering. (S.I No. 5/P-16) | 12595 | % Cft | 13729
3 | 640 | Laying white Marble flooring fine dressed on the surface without winding set in lime mortar 1:2 i/c rubbing & polishing of the joints (a) 3/4" thick flooring. (S.I.NO:28(a)/P-43) | 567.48 | P.Sft | 363187
4 | 476 | Cement concrete plain 1:3:6 i/c placing compacting, finishing and curing complete (i/c screening and washing of stone aggregate without shuttering. (S.I No. 5/P-16) | 14429.25 | % Cft | 68683
5 | 36 | Providing and fixing G.I frames /Choukhats of size 7" x 2" or 4-1/2" x 3" for DOORS using 20 gauge G.I sheet I/c welded hinges and fixing at site with necessary hold fasts, filling with cement sand slurry of ratio 1:6 and repairing the jambs. The cost also i/c all carriage , tools and plants used in making and fixing.(S.I.NO:29/P-93). | 228.9 | P.Rft | 8240
6 | 40 | First class deodar wood wrought joinery in doors & windows etc fixed in position i/c chowkhat, holds fasts, hinges, iron tower bolts, chocks, cleats, handles and cords with hooks etc. Deodar panelled or panelled glazed or fully glazed 1-3/4" thick.(S.I.NO:7(b)/P-58 | 902.93 | P.Sft | 36117
7 | 11233 | Primary coat of chalk under distemper (S.I No. 23 /P- 54) | 442.75 | % Sft | 49734
8 | 11233 | Distempering (c) 3 coats. (S.I.No. 24 a/P-54). | 1079.61 | %Sft | 121273
|  |  |  | Total Part-A | 676802
|  | Amount Total (a) | 676802
| % above/below on the rates of CSR Rs. ____________/- |  | Amount to be added/deducted on the basis
of premium quoted. TOTAL (b)
Total (A) = in words & figures: __________________________________________________
__________________________________________________________________________
| Contractor |  | Executive Engineer
Education Works Division
Matiari
Note:- Any omission / error if occurs will be corrected.

## Part--B
PART---'B' ( WATER SUPPLY & S/FITTING )
Construction of M C H Center Cum Dispensary @ village Misri Jakhrejo Taluka & District Matiari
S.# | DESCRIPTION |  |  | RATE |  | UNIT
1 | P/F squatting type white glazed earthenware W.C pan with front flush inlet & complete with i/c the cost of flushing internal fitting & flush pipe with bend & making requisite no: ofcistern with holes inwall plinth & floor for pipe connection &making good in C.C.1:2:4 a)W.C pan 23" & low level earthenware flush tank 3-gallons (i) with 4" dia white glazed earthen ware trap & plastic thumble.(S.I.NO:1((A)(ii)/P-1)
|  |  |  | @ | 5088.2 | Each
2 | P/F 22"x16" Lav: Basin in white glazed earthenware complete with& i/c the cost of W.I or C.I cantilever brackets 6 inches built into wall plinth white in 2-coats after a primary coat of led paint a pair of 1/2 " dia brass chain 1-1/4" dia malleable iron of C.P brass trape m,aelleable iron or brass union & making requiatei nos: of holes in wall & plinth &for pipe connection & making good in C.C 1:2:4.(Standard patterns.) (S.I.NO:12/P-4)
|  |  |  | @ | 4694.8 | Each
3 | Add extra for labour for providing & fixing of earthenware PEDESTAL white or coloured glazed .(Standard Patterns) (S.I.NO: 9/P-3)
|  |  |  | @ | 938.47 | Each
4 | P/Fixing 6" x 2" or 6" x 3" C.I. Floor trape of the approved self cleaning design with a C.I screwed down gratting with or without a vent arm complete with & bend making requisit No: of holes in wall plinth & floor for pipe connection & making good C.C. 1:2:4.(S.I.NO: 20/P-6)
|  |  |  | @ | 2024.43 | Each
5 | P/Fixing in position nyloon connection complete with 1/2" dia brass stop-cock with pair of brass nuts & lining joints to nyloon connection (S.I.NO: 23/P-6)
|  |  |  | @ | 447.15 | Each
6 | P/Fixing 4" dia C.I.Soil Vent Pipe i/c cutting & fitting & extra painting to match the colour of the building.(S.I.NO:1/P-9)
|  |  |  | @ | 333.29 | P.Rft
7 | P/Fixing 4" dia BEND of the required degree with access doors rubber washers 1/8" thick & built & nuts & extra painting to match the colour of the building.(S.I.NO:9/P-10)
|  |  |  | @ | 599.6 | Each
8 | P/Fixing 4" dia C.I Plain Bend of the required degree i/c extra painting to match the colour of the building. (S.I.NO:10/P-10)
|  |  |  | @ | 566.7 | Each
9 | P/Fixing 4" dia C.I. Off-set of various length i/c extra painting to match the colour of the building.(S.I.NO:8/P-10)
|  |  |  | @ | 702 | Each
10 | P/Fixing 4" dia C.I Terminal guard i/c extra painting to match the colour of the building.(S.I.NO:11/P-10)
|  |  |  | @ | 389.7 | Each
11 | P/Fixing M.S Clamps of the approved design to 4" dia c.i pipe socket i/c the cost of cutting & making good to wall on M.S bolts & nuts 4" into wall i/c pipe distance pieces extra painting to match the colour of the building.(S.I.NO:2/P-9)
|  |  |  | @ | 72.16 | Each
12 | P/Fixing 4" x 4" x 4" dia C.I Branch of the required degree with access doors rubber washers 3/8" thick & built & nuts & extra painting to match the colour of the building. (S.I.NO:3/P-9)
|  |  |  | @ | 702 | Each
13 | P/Fixing 4" x 4" x 4"dia PLAIN C.I Branch (Plain Tee) of the required degree i/c extra painting to match the colour of the building. (S.I.NO:7/P-9)
|  |  |  | @ | 704.2 | Each
14 | Proviuding G.I.Pipes specials & clamps etc i/c fixing cutting & fitting complete with & i/c the cost of breaking through wall & roof making good etc painting 2-coats after cleaning the pipe ^ with white zink paint with pigment to match the colour of the building & testing water to a pressure head of 200 ft: & handling. (S.I.NO:1/P-12)
|  | a) | 1/2" DIA | @ | 73.21 | P.Rft
|  | b) | 3/4" DIA | @ | 95.79 | P.Rft
|  | c) | 1" DIA | @ | 128.55 | P.Rft
|  | d) | 1-1/4" DIA | @ | 153.19 | P.Rft
|  | e) | 1-1/2" DIA | @ | 188.97 | P.Rft
15 | Add: Extra Labour for Cancealled G.I.Pipe & fitting i/c making recces in the wall for pipe and making good in cement mortor etc. complete. (S.I.NO: 2/P-12)
|  | a) | 1/2" DIA | @ | 7.82 | P.Rft
|  | b) | 3/4" DIA | @ | 8.45 | P.Rft
|  | c) | 1" DIA | @ | 9.96 | P.Rft
16 | Providing R.C.C Pipe with collars class "B" & Digging the trences to required depth & fixing in position i/c cutting fitting & jointing with maxphalt composition & cement mortor 1:1 & testing with watrer pressure to a head of 4 feet above the top of the heighest pipe & re-filling with excavated stuff.(S.I.NO:2/P-23)
|  | a) | 6" dia | @ | 199.25 | P.Rft
|  | b) | 9" dia | @ | 250.6 | P.Rft
|  | c) | 12" dia | @ | 401.97 | P.Rft
17 | P/Fixing HANDLE VALVES (China). (S.I.NO:5/P-17)
|  | a) | 1/2" DIA | @ | 200.42 | Each
|  | b) | 3/4" DIA | @ | 271.92 | Each
|  | c) | 1" DIA | @ | 365.42 | Each
|  | d) | 1-1/4" DIA | @ | 475.42 | Each
18 | P/Fixing chrome plated brass Towel rail complete with brackets fixing on wooden cleats with 1" long C.P. screws. (III) (Towel rail 24" long) (a) 3/4" dia round or square (Standard Pattern)(S.I.NO: 1(I)(b)/P-7)
|  |  |  | @ | 972.95 | Each
19 | P/Fixing 24" x 18" bevelled edge Mirror of Belgium Glass complete with 1/18" thick hard board & C.P. Screw fixed to wooden cleats.(Standard Pattern).(S.I.NO:3(a)/P-7)
|  |  |  | @ | 1711.6 | Each
20 | P/Fixing in position 1/2" dia C.P. BIB-COCK (Standard patterns) (S.I.NO:2(i)(b)/P-16)
|  |  |  | @ | 150.92 | Each
21 | P/Fixing in position 1/2" dia C.P. STOP-COCK (Standard patterns) (S.I.NO:2(iv)/P-16)
|  |  |  | @ | 150.92 | Each
22 | S/Fixing Long-Bib-Cock of supperior quality with C.P head 1/2" dia. (S.I.NO13(a)/P-19)
|  |  |  | @ | 1109.46 | Each
23 | S/Fixing Cancealled Stop-Cock of supperior quality with crystal head 1/2" dia.(S.I.NO:11(a)(/P-18)
|  |  |  | @ | 478.28 | Each
24 | S/Fixing Cancealled Tee-Cock of supperior quality with C.P head 1/2" dia.(S.I.NO:12(a)/P-18)
|  |  |  | @ | 843.92 | Each
25 | S/Fixing Swan type Piller-Cock of supperior quality single with C.P head 1/2" dia.(S.I.NO:16/P-19)
|  |  |  | @ | 795 | Each
26 | S/Fixing Jet-Shower with rod of supperior qualityy with C.P head 1/2" dia.(S.I No: 15/P-19)
|  |  |  | @ | 1142.24 | Each
27 | S/Fixing Soap Tray of made of plastic of supperior quaslity & design with fine finshing with C.P. Screw complete.(S.I.NO:6/P-8)
|  |  |  | @ | 169.4 | Each
28 | P/Fixing F.C. pressure pipe with collars (Ddex or equivalent) i/c digging the trenches to required depth & fixing in position & jointing with rubber rings i/c testing to water pressure head of 200 ft. (S.I.NO:3/P-24)
|  |  | 4" dia. | @ | 188.44 | P.Rft
29 | Providing Chambers (15" x 9") (inside dimension) x 24" deep for house meters, with 4/1/2" thick burnt brick masonary walls in 1:6 C.M. 6" thick C.C 1:4:8 in foundation 1/2" thick cement plaster 1:3 C.M. to all inside wall surface & top 1" thick C.C 1:2:4 flooring complete with cast iron hinges cover & frame 15" x 9" (inside) clear opening (wt: 1 Qr) etc fixe in C.C. 1:2:4 i/c curing, excavation back filling & disposal of surplus earth etc complete. (S.I.NO: 4/P-20)
|  |  |  | @ | 4905.67 | Each
30 | Construction of Manhole or Inspection chamber for the required dia of circular sewer & 3'- 6"(1067 mm) depth with walls B.B in cement sand mortar 1:3, cement plastered 1:3, 1/2" thick, inside of walls & 1" (25 mm) thick over benching & channel i/c fixing C.I. Manhole cover with frame of clear opening 1-1/2"x1-1/2"(457 x 457 mm) of 1.75 Cwt (88.9 kg) embedded in plain C.C 1:2:4 & fixing 1" (25mm) dia M.S steps 6" (150 mm) wide projecting 4" (102 mm) from the face of wall @ 12" (305 mm) C/C Duly painted etc. complete as per standard specification & drawing. (a) 4" to 12" dia (2' x 2' x 3' - 6") NOTE: (Full rate 14748.0 (-) 7557.0 = 7191.0 without C.I. Cover)
|  |  |  | @ | 7191 | Each
31 | S/Fixing FIBER-GLASS-TANK of approved quality & design & wall thickness as specified i/c the cost of nuts, bolts & fixing in plate form of cement concrete 1:3:6 & making connections for in-let & out-let & over-flow pipes etc. complete. (S.I.NO:3/P-21)
|  |  | 250-Gallons | @ | 21989.61 | Each
|  |  | 350-Gallons | @ | 30773.42 | Each
|  |  | 500-Gallons | @ | 37505.42 | Each
|  |  | 1000-Gallons | @ | 58962.94 | Each
32 | S/Fixing Piston Pumping set 1/2 H.P Single phase 220 volts with (1" x 1") suction & delivery i/c making C.C. 1:3:6 plate form of required size & fixing with nuts & bolts etc complete in all respect. (Local make)
|  |  |  | @ |  | Each
33 | P/Fixing Water Pumping Set 1/2 H.P Mono-Block Single Phase 220 Volts with 1-1/4" x 1" suction & delivery 50 ft: head i/c making C.C.1:3:6 plate form of required size & fixing with nuts & bolts etc complete in all respect. (Sc: of Elect:) (S.I.NO:22/P-31)
|  |  |  | @ |  | Each