## Part-A SI
BILL OF QUANTITIES
(A) Description and rate of Items based on Composite Schedule of Rates.
Name of Work: |  | Completion of Abandoned School Building under SERP-I & SERP Top-II District / Provincial in District Matiari MDM (Balance Work GBPS Mohammad Hassan Sand (Toilet, Water & B/Wall)
Item No | Quantities | Description of item to be executed at site | Rate | Unit | Amount in Rupees
1 | 2 | 3 | 4 | 5 | 6
Part - A (Civil Work)
1 | 212 | Excavation in foundation of building and structure i/c dagbelling dressing around the structure with excavated earth watering a dreaming lead upto one chain & lift upto 5 fts.(S.I.No 18(b)P.4). | 3176.25 | %oCft | 673
2 | 53 | Cement concrete brick or stone ballast 1-1/2" to 2" guage ratio 1:4:8 (S.I. No: 4 b/P-15). | 9416.28 | %Cft | 4991
3 | 150 | Pacca brick work in foundation and plinth ratio in 1:6 (S.I.No4(e)P.21). | 11948.36 | %Cft | 17923
4 | 93 | Reinforcent cement concrete work including all labour and material except the cost of steel reinforcement and its labour for bending and binding whitch will be paid separately. This ret also includes all kinds of forms moulds: lifting shuttering curing rendering and finishing the exposed surface (including screening and washing of shingle) (S.I.No 6a/P-17) | 337 | P-Cft | 31341
5 | 4.15 | Fabrication of Mild steel reinforcement for cement concrete i/c cutting bending binding laying in position making joints & fastening i/c the cost of binding wire(S.I.No8(b)P.17) | 5001.7 | P-Cwt | 20757
6 | 269 | Pacca brick work other than building i/c stricking of joints on watls Ratio 1:6 (S.I No. P. ). | 12746.65 | %Cft | 34288
7 | 79 | Pacca brick work in ground Floor in cement sand Mortar Ratio 1:6 (S.I No. 4 P.24) | 12674.36 | %Cft | 10013
8 |  | Providing & fixing galvanized iron frames / chowkats of size 7"x 2" or 4.5"x3" for Doors & Windows using 20 guage G.I sheet including welded hingesand fixing at site with necessary hold fasts, filling with cement sand slurry of ratio 1:6 and repairing the jams. The cost also include all carriage, tools and plants used in making & fixing. (S.I. No: 28 & 28/P-93)
| 24 | Doors | 228.9 | P-Rft | 5494
3 | 10 | Suppling and fixing in position iron / steel grill of 3/4" x 1/4" size flate iron of approved design i/c painting 3 coats etc complete.(Weight not less than 3.7 Lbs / sq . Foot of finished grill.) (S.I. No: 26/P-93) | 180.5 | P-Sft | 1805
10 | 989 | Cement Plaster 1/2"thick 1:6 upto 12' ft height (S.I.No13/P-52) | 2206.6 | %Sft | 21823
11 | 1987 | Cement Plaster 1:4 upto 12' ft height 3/8" thick (S.I.No11(b)P.52) | 2197.52 | %Sft | 43665
12 | 2245 | Cement Plaster 1:4 up to 12' height 3/4" thick (S.I No.11 /P-52 ) | 3015.76 | % Sft | 67704
13 | 3234 | Applying floating coat of cement 1/32" thick. (S.I.NO: 14/P-53) | 660 | % Sft | 21344
14 | 17 | 1st Class deodar wood wrought, joinery in doors and windows etc fixed in position i/c chowkats hold fasts hinges iron tower bolts chowks Cleats handless and cords with hooks, etc Deodar panelled or panelled and glazzed or fully glazed (b) 1.3/4" thick (S.I.No. 7 (b) P.65) | 902.93 | P-Sft | 15350
15 |  | Providing and laying topping cement concrete 1:2:4 including surface finishing and dividing into panels. (S.I. No: 16 c&d/P-42)
| 56 | 2" Thick | 3275.5 | %Sft | 1834
16 | 16 | Laying floor of approved white glazed tiles 1/4" thick in white cement 1:2 over 3/4" thick cement mortar 1:2 complete (S.I No.24/P-43) | 27678.86 | % Sft | 4429
17 | 48 | White glazed tiles 1/4" thick dado jointed in white cement & laid over 1:2 cement sand motor 3/4" thick i/c finishing (S.I No. 37/P-45) | 28253.6 | % Sft | 13562
18 | 48 | M/ Fixing steel grated door with 1/16" thick sheeting i/c angle iron frame 2" x 2" x 3/8" & 3/4" square bars @ 4" centre to centre with locking arrangement. (S.I No. 24/P-92) | 726.72 | P.Sft | 34883
19 | 4332 | Primary coat of chalk under distemper (S.I No. 23 /P- 54) | 442.75 | % Sft | 19180
20 |  | Distempering (c) 3 coats. (S.I.No. 24 a/P-54).
| 4332 | 1st Coats. | 602.15 | %Sft | 26085
| 4332 | Two Coats. | 1043.9 | %Sft | 45222
21 | 41 | Painting new surfaces (c) Preparing surface and painting of doors and windows any type (including edges) (I & ii) 3-coats. (S.I.No: 5 (c)/P-70). | 2111.68 | %Sft | 866
22 | 96 | Painting New surface;- Preparing the surface painting guard bars, gates, iron bars, grating, railings i/c standard braces etc. & similar open work (3-coat) (S.I. No: 5d/P-70) | 896.39 | %Sft | 861
|  |  |  | Total Part-A | 444093
|  | Amount Total (a) | 444093
| % above/below on the rates of CSR Rs. ____________/- |  | Amount to be added/deducted on the basis
of premium quoted. TOTAL (b)
Total (A) = in words & figures: __________________________________________________
__________________________________________________________________________
| Contractor |  | Executive Engineer
Education Works Division
Matiari
Note:- Any omission / error if occurs will be corrected.

## Part-B SI
BILL OF QUANTITIES
Part-B (Water Supply & Sanitary Fitting)
(A) Description and rate of Items based on Composite Schedule of Rates.
Name of Work: |  | Completion of Abandoned School Building under SERP-I & SERP Top-II District / Provincial in District Matiari (2012-13 Program) GBPS Hajan Shah (B/Wall, Toilet & Water)
Item No | Quantities | Description of item to be executed at site | Rate | Unit | Amount in Rupees
1 | 2 | 3 | 4 | 5 | 6
Part-B (W/S & S/F)
1 | 2 | \P/F scutying type white glazed earthern W.C with front flush type 4" dia etc. complete. | 4802.6 | P.Rft | 9605
2 | 12 | P/F R.C.C pipe with colors class B and refilling with stuff . | 148.47 | P.Rft | 1782
3 | 6 | P/Fixing 4" dia C.I.Soil Vent Pipe i/c cutting & fitting & extra painting to match the colour of the building.(S.I.NO:1/P-9) | 333.29 | P.Rft | 2000
4 | 1 | P/Fixing 4" dia C.I Terminal guard i/c extra painting to match the colour of the building.(S.I.NO:11/P-10) | 389.7 | Each | 390
5 |  | Proviuding G.I.Pipes specials & clamps etc i/c fixing cutting & fitting complete with & i/c the cost of breaking through wall & roof making good etc painting 2-coats after cleaning the pipe ^ with white zink paint with pigment to match the colour of the building & testing water to a pressure head of 200 ft: & handling. (S.I.NO:1/P-12)
| 12 | a) G.I Pipe 1/2" Dia | 73.21 | P.Rft | 879
| 40 | b) G.I Pipe 3/4" Dia | 95.79 | P.Rft | 3832
| 100 | d) G.I Pipe 1-1/4" Dia | 153.19 | P.Rft | 15319
6 | 2 | S/Fixing Long-Bib-Cock of supperior quality with C.P head 1/2" dia. (S.I.NO13(a)/P-19) | 1109.46 | Each | 2219
7 | 2 | S/F concealed Tee stop cock etc complete. | 252.1 |  | 504
8 |  | P/F full way gun mettal walvers with threaded flliges with rubber etc complete.
9 | 2 | a) 1/2" Dia | 134.42 |  | 269
10 | 1 | S/F Fiber Glass Tank of approved quality & design and wall thickness as specified i/c cost of nuts, bolts and fixing in platform of CC 1:3:6 and making connections for inlet, outlet & over flow pipes complete (a) 25 Gallons & Wall thickness 3.5 mm (S.I. No: III (a)/C-8) | 21989.61 | Each | 21990
11 | 2 | P/Fixing 4" x 4" x 4" dia C.I Branch of the required degree with access doors rubber washers 3/8" thick & built & nuts & extra painting to match the colour of the building. (S.I.NO:3/P-9) | 702 | Each | 1404
12 | 1 | P/F wter pumping set 1 H.P mono block single phase 220 volts with 1-1/4 x 1 suction and delivery 90 ft head i/c making c.c 1:3:6 plate form of required side and fixing with nuts and volts comp, in all respects (S.I.No.21/P-31). | 5235.31 | Each | 5235
13 | 10 | Coir staner. | 76.55 | P.Rft | 766
14 | 100 | Boaring. | 53.44 | P.Rft | 5344
|  |  |  | Total Part-B | 71538
|  | Amount Total-B | 71538
| Contractor |  | Executive Engineer
Education Works Division
Matiari
Note:- Any omission / error if occurs will be corrected.

## Part-B NSI
(B) Description and rate of Items based on Market (Offered rates)
Item No | Quantities | Description of item to be executed at site | Rate | Unit | Amount in Rupees
1 | 2 | 3 | 4 | 5 | 6
1 | 40 | P/F G.I. Filter Jalli |  | P-Rft
2 | 2 | S/F G.I. Filter Jall 1-1/4" dia |  | Each
3 | 1 | Mono Block Pump 1/2" dia i/c platform |  | Each
4 | 1 | S/F Check valve of brass etc 1-1/4" dia |  | Each
Total Part-B
|  | Amount Total (B) | 0
Total (B) = in words & figures:
| Contractor |  | Executive Engineer
Education Works Division
Note:- Any omission / error if occurs will be corrected. |  |  | Matiari

## Summary of BOQ
Summary of Bill of Quantities.
Cost of Bid Amount |  |  | Amount
1. (A) Cost based on Composite Schedule of Rates. |  |  | 444093
2. (B) Cost based on Non/Offered Schedule of Rates. |  |  | 0
444093
TOTAL COST OF BID (C) = Total (A) + Total (B)
| Contractor |  | Executive Engineer
Education Works Division
Matiari