## BOQ Part-b
BILL OF QUANTITIES
PART---'B' ( WATER SUPPLY & S/FITTING )
(A) Description and rate of Items based on Composite Schedule of Rates.
Name of Work: |  | (District ADP No: 106/106 (c.) of 2015-16) Renovation of GGHS Shaheed Benzir Bhutto @ Hala Taluka Hala District Matiari (01 Unit) (Addl: Works, Water Supply & Sanitary Fitting)
Item No | Quantities | Description of item to be executed at site | Rate | Unit | Amount in Rupees
1 | 2 | 3 | 4 | 5 | 6
Part-B (W/S & S/F)
1 | 4 | P/Fixing 23 clear opening W.S (S.I.No: 3 A (ii)/P-2). | 6166.6 | Each | 24666.4
2 | 1 | P/F European type white colour glazed earthern were W.C pan with coat of low level plastic flush tank of 3-gallons capacity of approved quality i/c making number requisite of hols in walls plinth and floor making good in Cement Concrete 1:2:4 (a) W.C pan orisa type 23" with plastic tank of low level down 3-gallons C.I Trap and C.I thumble superior quality (S.I.No.5/P-2). | 11477.4 | Each | 11477.4
3 | 2 | P/F 24"x18" Lav: Basin in white glazed earthenware complete with& i/c the cost of W.I or C.I cantilever brackets 6" built into walls plinth white in 2-coats after a primary coat of red lead paint a pair of 1/2 " dia chrome plated piller taps, 1.5" rubber plugs and chrome plated brass chain, 1.25" brass waste of approved pattern, 1.25" dia malloable iron or C.P brass traps, malloable iron or brass unions and making requisite number of holes in walls, plinth and floor for pipe connection and making good in cement concrete 1:2:4 (Foregin or Equivalent) (S.I.No.10/P-3). | 4928 | Each | 9856
4 | 2 | Add ectra labour for provinding and fixing Earthernware pedstle white or coloured glazed (Foregin or Equivalent) (S.I.No. 11/P-3). | 2533 | Each | 5066
5 | 6 | P/F 6" x 2" or 6" x 3" C.I Floor Trap of the aproved slef cleaning design with a C.I screwed down gratting with or without a vent arm complete with and i/c making requisite number of holes in walls, ;linth and floor for pipe connections and making good in cement concrete 1:2:4 (S.I.No21/P-6). | 1671.58 | Each | 10029.48
6 | 6 | P/Fixing in position nyloon connection complete with 1/2" dia brass stop-cock with pair of brass nuts & lining joints to nyloon connection (S.I.NO: 23/P-6) | 447.15 | Each | 2682.9
7 | 3 | P/F Chrome plated bross towel rail complete with brackts ficing on wooden cleats with 1" long C.P brass screws (III) Towel rail 24" long (b) 3/4" dia round or sruare superior quality (S.I.No. 1 (iii)/P-7). | 1082.95 | Each | 3248.85
8 | 3 | P/F 24" x 18" bevelled edge mirror of belgium glass complete with 1/8" thick hard board and C.P screws fixed to wooden plent (b) Superior Quality (S.I.No. 3(b)/P-7). | 2376 | Each | 7128
9 | 8 | P/Fixing M.S Clamps of the approved design to 4" dia c.i pipe socket i/c the cost of cutting & making good to wall on M.S bolts & nuts 4" into wall i/c pipe distance pieces extra painting to match the colour of the building.(S.I.NO:2/P-9) | 72.16 | Each | 577.28
10 | 6 | P/Fixing 4" x 4" x 4" dia C.I Branch of the required degree with access doors rubber washers 3/8" thick & built & nuts & extra painting to match the colour of the building. (S.I.NO:3/P-9) | 702 | Each | 4212
11 | 4 | P/Fixing 4" dia C.I Plain Bend of the required degree i/c extra painting to match the colour of the building. (S.I.NO:10/P-10) | 566.7 | Each | 2266.8
12 | 4 | P/Fixing 4" x 4" x 4"dia PLAIN C.I Branch (Plain Tee) of the required degree i/c extra painting to match the colour of the building. (S.I.NO:7/P-9) | 704.2 | Each | 2816.8
13 | 4 | P/Fixing 4" dia C.I. Off-set of various length i/c extra painting to match the colour of the building.(S.I.NO:8/P-10) | 702 | Each | 2808
14 |  | Proviuding G.I.Pipes specials & clamps etc i/c fixing cutting & fitting complete with & i/c the cost of breaking through wall & roof making good etc painting 2-coats after cleaning the pipe ^ with white zink paint with pigment to match the colour of the building & testing water to a pressure head of 200 ft: & handling. (S.I.NO:1/P-12)
| 85 | a) G.I Pipe 1/2" Dia | 73.21 | Rft | 6222.85
| 60 | b) G.I Pipe 3/4" Dia | 95.79 | Rft | 5747.4
| 40 | c) G.I Pipe 1" Dia | 128.55 | Rft | 5142
| 100 | d) G.I Pipe 1-1/2" Dia | 188.97 | Rft | 18897
15 |  | Add: Extra Labour for Cancealled G.I.Pipe & fitting i/c making recces in the wall for pipe and making good in cement mortor etc. complete. (S.I.NO: 2/P-12)
| 70 | a) G.I Pipe 1/2" Dia | 7.82 | Rft | 547.4
| 40 | b) G.I Pipe 3/4" Dia | 8.45 | Rft | 338
16 | 6 | S/Fixing Cancealled Tee-Cock of supperior quality with C.P head 1/2" dia.(S.I.NO:12(a)/P-18) | 843.92 | Each | 5063.52
17 | 4 | Supplying & Fixing in position C.P Bib cock (i)(b) 1/2" dia Standard pattern (S.I.No.3/(i)/b/P ). | 1384.24 | Each | 5536.96
18 | 1 | Supplying & Fixing Muslim Shower (S.I.No. 19/P-19). | 3432 | Each | 3432
19 | 4 | P/Fixing 4" dia C.I Terminal guard i/c extra painting to match the colour of the building.(S.I.NO:11/P-10) | 389.7 | Each | 1558.8
20 |  | P/Fixing HANDLE VALVES (China). (S.I.NO:5/P-17)
| 4 | a) 3/4" dia | 271.92 | Rft | 1087.68
| 2 | b) 1" dia | 365.42 | Rft | 730.84
21 | 6 | P/F 6" x 4" gully trap with 4' oulet complete with 4" thick 1:2:4 C.C bed & 1/2" 6" x 6" and C.I cover fame 12" x 12" mm side complete earthen sare glazed or fully glazed trap 6" x 6" x 4" with C.I cover and frame (S.I.No.1(ii)/P-24). | 1259.5 | Each | 7557
22 | 45 | P/F RCC pipe & caller of class "B" and fixing in trenches fitting and joining with maxphalt composition and cement mortar (1:1) i/c testing with water to head of 22.5 meter on 75 ft 2. (a) 6" dia pipe (S.I.No.2(e)/P-2$). | 199.25 | Each | 8966.25
23 | 100 | Boaring for tube well in all water bearing soils from ground level upto 100 ft or 30,5 meter depth i/c sinking and with drawing of casting pipe (S.I.No.1(a)P-41). | 160 | Each | 16000
24 | 2 | Construction of Manhole or Inspection chamber for the required dia of circular sewer & 3'- 6"(1067 mm) depth with walls B.B in cement sand mortar 1:3, cement plastered 1:3, 1/2" thick, inside of walls & 1" (25 mm) thick over benching & channel i/c fixing C.I. Manhole cover with frame of clear opening 1-1/2"x1-1/2"(457 x 457 mm) of 1.75 Cwt (88.9 kg) embedded in plain C.C 1:2:4 & fixing 1" (25mm) dia M.S steps 6" (150 mm) wide projecting 4" (102 mm) from the face of wall @ 12" (305 mm) C/C Duly painted etc. complete as per standard specification & drawing size (2' x 2' x 3' - 6") without C.I Cover (S.I.No.1/P-46 PHE Schedule). | 2524.75 | Each | 5049.5
|  |  |  | Total Part-B | 178713.11
Part-C (Non-Schedule Item)
1 | 1 | P/F wter pumping set 1 H.P mono block single phase 220 volts with 1-1/4 x 1 suction and delivery 90 ft head i/c making c.c 1:3:6 plate form of required side and fixing with nuts and volts comp, in all respects (S.I.No.21/P-31). | 1000 | Each | 1000
|  |  |  | Sub - Total Part-C | 1000
|  | Sub - Total Part - B | 8966.25
|  | Sub - Total Part - C | 178713.11
|  | G - Total Part | 187679.36
| Contractor |  | Executive Engineer
Education Works Division
Matiari

## Estimate Part-B
ESTIMATE
Name of Work: |  | Construction of Housing schemes.
Sr. No. | Description | Quantity |  | Rate | Unit |  | Amount
1 | Dismantling brick work in lime or cement mortar (S.I.NO:13/P-10).
|  |  | 1 | x | 4 | = | 4
[5 empty] | Total | = | 4
|  | 4 | No.s | @ Rs. | 6166.6 | Each | Rs. | 24666
1 | P/Fixing in position nyloon connection complete with 1/2" dia brass stop-cock with pair of brass nuts & lining joints to nyloon connection (S.I.NO: 23/P-6)
| Hostel Block |  | 1 | x | 4 | = | 4
[5 empty] | Total | = | 4
|  | 6 | No.s | @ Rs. | 447.15 | Each | Rs. | 2683
|  | Cft |  | 1285.63 | % Cft |  | Rs. | #VALUE!
2 | Dismantling cement concrete plain 1:4:8.(S.I.NO:19(a)/P-10)
|  | Cft |  | 1663.75 | % Cft |  | Rs. | #VALUE!
3 | Dismantling cement concrete plain 1:3:6 (S.I.NO:19(b)/P-10)
|  | Cft |  | 1306.8 | % Cft |  | Rs. | #VALUE!
3 | Dismantling cement concrete plain 1:2:4 (S.I.NO:19(c)/P-10)
|  | Cft |  | 3327.5 | % Cft |  | Rs. | #VALUE!

## Summary of COST
Summary of Cost
Name of Work:- |  | X----Y----Z
| 1 | Cost of Schedule Items (Except (Marble, Tiles & Febrication Items) |  | Rs. | -10270113
| 2 | Cost of Non-Schedule Items |  | Rs. | 0
| 3 | Cost of Schedule Items (Marble & Tiles Items) |  | Rs. | 3562430
| 4 | Cost of Febrication Item |  | Rs. | 6707683
| 5 | Add: 10% on Sr. No: 3 |  | Rs. | 670768
| 6 | Deduct 20% below on Sr. No: 2 |  | Rs. | 712486
| 7 | Cost of Carraige of Material |  | Rs. | 2618970
| 8 |  | Total | Rs. | 2577252
| 9 | Add: Contingency 1% over Sr. No: 8 |  | Rs. | 0
|  |  | Grand Total | Rs. | 2577252
|  |  | Say in Million | Rs. | 2.577 | (M)
|  | Sub-Engineer |  | Assistant Engineer
Education Works Sub-Division Hala

## Master Estimate
ESTIMATE
X----Y----Z
Sr. No. | Description | No |  |  | L |  | B |  | D |  | Quantity |  | Amount
1 | Dismantling brick work in lime or cement mortar (S.I.NO:13/P-10).
| Hostel Block | 1 | x | 2 | x | 2 | x | 134.5 | x | 12 | = | 6456
| Lavt: Portion | 1 | x | 2 | x | 2 | x | 134.5 | x | 12 | = | 6456
| """""""" | 1 | x | 2 | x | 2 | x | 134.5 | x | 12 | = | 6456
| Back / Mid Ver: | 1 | x | 2 | x | 2 | x | 134.5 | x | 12 | = | 6456
[10 empty] | Total | = | 25824
|  | 25824 |  |  |  | Cft | @ Rs. |  |  | 3176.25 | %oCft |  | Rs. | 82023
|  | 10 |  |  |  | Cft | @ Rs. |  |  | 1285.63 | % Cft |  | Rs. | 129
2 | Dismantling cement concrete plain 1:4:8.(S.I.NO:19(a)/P-10)
|  | 10 |  |  |  | Cft | @ Rs. |  |  | 1663.75 | % Cft |  | Rs. | 166
3 | Dismantling cement concrete plain 1:3:6 (S.I.NO:19(b)/P-10)
|  | 10 |  |  |  | Cft | @ Rs. |  |  | 1306.8 | % Cft |  | Rs. | 131
3 | Dismantling cement concrete plain 1:2:4 (S.I.NO:19(c)/P-10)
|  | 10 |  |  |  | Cft | @ Rs. |  |  | 3327.5 | % Cft |  | Rs. | 333
4 | Dismantling cement concrete reinforced separating reinforce from concrete cleaning & straightening the same.(S.I.NO:20/P-10)
|  | 10 |  |  |  | Cft | @ Rs. |  |  | 5445 | % Cft |  | Rs. | 545
5 | Dismantling 2nd class tiles roofing.(S.I.NO:22(b)/P-11)
|  | 10 |  |  |  | Cft | @ Rs. |  |  | 378.13 | % Sft |  | Rs. | 38
6 | Dismantling stone masonery in lime or cement. (S.I.NO:3/P-9)
|  | 10 |  |  |  | Cft | @ Rs. |  |  | 907.5 | % Cft |  | Rs. | 91
7 | Dismantling rolled steel beam irons rails etc. (S.I.NO:42/P-13)
|  | 10 |  |  |  | Cwt | @ Rs. |  |  | 126.04 | P.Cwt |  | Rs. | 1260
8 | Removing doors with chowkhats. (S.I.NO:33(a)/P-12)
|  | 10 |  |  |  | Each | @ Rs. |  |  | 142.18 | P.No. |  | Rs. | 1422
9 | Removing windows & sky light with chowkhats. (S.I.NO:33(b)/P-12)
|  | 10 |  |  |  | Each | @ Rs. |  |  | 102.85 | P.No. |  | Rs. | 1029
10 | Removing ventilators & wooden sunshade etc with chowkhats. (S.I.NO.34/P-12)
|  | 10 |  |  |  | Each | @ Rs. |  |  | 51.43 | P.No. |  | Rs. | 514
11 | Removing cement or lime plaster. (S.I.NO:53/P-13)
|  | 10 |  |  |  | Sft | @ Rs. |  |  | 121 | % Sft |  | Rs. | 12
12 | Scraping white or colour wash. (S.I.NO:54(a)/P-13)
|  | 10 |  |  |  | Sft | @ Rs. |  |  | 75.63 | % Sft |  | Rs. | 8
13 | Scraping ordinary distemper, oil bound distemper or paint on walls. (S.I.NO:54(b)/P-13)
|  | 10 |  |  |  | Sft | @ Rs. |  |  | 226.88 | % Sft |  | Rs. | 23
14 | Excavation in foundation of building, bridges & other structures I/c degbelling, dressing, refilling around structure with excavated earth watering & ramming lead up to 5 feet. (b) In ordinary soil. (S.I No:18(b)/P-4)
|  | 10 |  |  |  | Cft | @ Rs. |  |  | 3176.25 | %0 Cft |  | Rs. | 32
15 | Cutting hard rock such as granite ballast, hard lime stone or sand stone etc with chisels and hammers for small foundation. (S.I. No: 19/P-4)
|  | 10 |  |  |  | Cft | @ Rs. |  |  | 28672.05 | %0 Cft |  | Rs. | 287
16 | Cement concrete brick or stone ballast 1-1/2" to 2" gauge ratio 1:4:8 (S.I.NO:4/P-14)
|  | 10 |  |  |  | Cft | @ Rs. |  |  | 9416.28 | % Cft |  | Rs. | 942
|  | 10 |  |  |  | Cft | @ Rs. |  |  | 8694.95 | % Cft |  | Rs. | 869
17 | Erection and removal of centering for R.C.C or plain cement concrete works of partal wood (b) Vertical. (S.I No.19(b)(ii)/P-18)
|  | 10 |  |  |  | Cft | @ Rs. |  |  | 3127.41 | % Sft |  | Rs. | 313
18 | Cement concrete plain 1:3:6 i/c placing compacting, finishing and curing complete (i/c screening and washing of stone aggregate without shuttering. (S.I No. 5/P-16)
|  | 10 |  |  |  | Cft | @ Rs. |  |  | 12595 | % Cft |  | Rs. | 1260
|  | 10 |  |  |  | Cft | @ Rs. |  |  | 14429.25 | % Cft |  | Rs. | 1443
19 | Pacca brick work in foundation & plinth in cement sand mortar ratio 1:6 (S.I.NO: 4/P- 20)
|  | 10 |  |  |  | Cft | @ Rs. |  |  | 11948.36 | % Cft |  | Rs. | 1195
20 | R.C.C work i/c all labour and material except the cost of steel reinforcement and its labour for bending and binding which will be paid separately .This rate also i/c all kinds of forms moulds: lifting shuttering curing rendering and finishing the exposed surface (a) R.C. work in roof slab, beams, columns, rafts, lintels & other structural members laid in situ or precast laid in position complete in all respects. ratio 1:2:4.(S.I.NO: 6/P-16)
|  | 10 |  |  |  | Cft | @ Rs. |  |  | 337 | P.Cft |  | Rs. | 3370
|  | 10 |  |  |  | Cft | @ Rs. |  |  | 349.1 | P.Cft |  | Rs. | 3491
|  | 10 |  |  |  | Cft | @ Rs. |  |  | 361.2 | P.Cft |  | Rs. | 3612
|  | 10 |  |  |  | Cft | @ Rs. |  |  | 373.3 | P.Cft |  | Rs. | 3733
|  | 10 |  |  |  | Cft | @ Rs. |  |  | 385.4 | P.Cft |  | Rs. | 3854
21 | Add extra Labour for R.C.C in 2nd and subsequent storeys. (S.I.NO: 6(d)/P-17)
|  | 10 |  |  |  | Cft | @ Rs. |  |  | 12.1 | P.Cft |  | Rs. | 121
22 | Fabrication of mild steel reinforcement for cement concrete including cutting, bending laying in position making joints & fastening i/c cost of binding wire & also i/c removal of rust from bars. (S.I.NO.8/P-17)
|  | 10 |  |  |  | Cwt | @ Rs. |  |  | 5001.7 | P.Cwt |  | Rs. | 50017
|  | 10 |  |  |  | Cwt | @ Rs. |  |  | 4820.2 | P.Cwt |  | Rs. | 48202
23 | Extra labour for lifting of steel above First Floor for every additional floor. (S.I.NO: 29/P-19)
|  | 10 |  |  |  | Cwt | @ Rs. |  |  | 151.25 | P.Cwt |  | Rs. | 1513
24 | Filling watering & ramming earth in floor with surplus earth from foundation lead up to one chain and lift up to 5 feet. (S.I No: 21/P-4)
|  | 10 |  |  |  | Cft | @ Rs. |  |  | 1512.5 | %0 Cft |  | Rs. | 15
25 | Filling watering & ramming earth under floor with new earth (Excavated from OUT-SIDE ) lead up to 5" feet.(S.I.NO:22/P-4)
|  | 10 |  |  |  | Cft | @ Rs. |  |  | 3630.3 | %0 Cft |  | Rs. | 36
26 | Supplying and filling sand under floor & plugging in walls. (S.I.NO:29/P-26)
|  | 10 |  |  |  | Cft | @ Rs. |  |  | 1141.25 | % Cft |  | Rs. | 114
# | Providing and fixing ornamental cement jally 2" thick (1:2:4) without steel. (S.I.NO:11 / P-18)
|  | 10 |  |  |  | Sft | @ Rs. |  |  | 226.02 | P.Sft |  | Rs. | 2260
27 | Pacca brick work in G.FLOOR i/c striking of joints in cement sand mortar ratio 1:6. (S.I.NO:5/P-21)
|  | 10 |  |  |  | Cft | @ Rs. |  |  | 12674.36 | % Cft |  | Rs. | 1267
|  | 10 |  |  |  | Cft | @ Rs. |  |  | 13112.99 | % Cft |  | Rs. | 1311
|  | 10 |  |  |  | Cft | @ Rs. |  |  | 13687.74 | % Cft |  | Rs. | 1369
|  | 10 |  |  |  | Cft | @ Rs. |  |  | 14262.49 | % Cft |  | Rs. | 1426
|  | 10 |  |  |  | Cft | @ Rs. |  |  | 15260.74 | % Cft |  | Rs. | 1526
28 | Add extra Labour for pacca brick work in. (S.I.NO: 6/P-2)
Rs.
|  | 10 |  |  |  | Cft | @ Rs. |  |  | 438.63 | % Cft |  | Rs. | 44
|  | 10 |  |  |  | Cft | @ Rs. |  |  | 1013.38 | % Cft |  | Rs. | 101
|  | 10 |  |  |  | Cft | @ Rs. |  |  | 1588.13 | % Cft |  | Rs. | 159
|  | 10 |  |  |  | Cft | @ Rs. |  |  | 2586.38 | % Cft |  | Rs. | 259
29 | Pacca brick work in other than building i/c striking of joints up to 20 feet height in cement sand ratio 1:6 (S.I No. 7/P-22)
|  | 10 |  |  |  | Cft | @ Rs. |  |  | 12346.65 | % Cft |  | Rs. | 1235
30 | Providing and fixing G.I frames /Choukhats of size 7" x 2" or 4-1/2" x 3" for DOORS using 20 gauge G.I sheet I/c welded hinges and fixing at site with necessary hold fasts, filling with cement sand slurry of ratio 1:6 and repairing the jambs. The cost also i/c all carriage , tools and plants used in making and fixing.(S.I.NO:29/P-93).
|  | 10 |  |  |  | Rft | @ Rs. |  |  | 228.9 | P.Rft |  | Rs. | 2289
31 | Providing and fixing G.I frames /Choukhats of size 7" x 2" or 4-1/2" x 3" for WINDOWS using 20 gauge G.I sheet I/c welded hinges and fixing at site with necessary hold fasts, filling with cement sand slurry of ratio 1:6 and repairing the jambs. The cost also i/c all carriage , tools and plants used in making and fixing.(S.I.NO:28/P-93).
|  | 10 |  |  |  | Rft | @ Rs. |  |  | 240.5 | P.Rft |  | Rs. | 2405
32 | Applying floating coat of cement 1/32" thick. (S.I.NO: 14/P-53)
|  | 10 |  |  |  | Sft | @ Rs. |  |  | 660 | % Sft |  | Rs. | 66
33 | Cement plaster 1: 6 up to 12' height, 1/2" thick (S.I No.13 /P-52)
|  | 10 |  |  |  | Sft | @ Rs. |  |  | 2206.6 | % Sft |  |  | 221
|  | 10 |  |  |  | Sft | @ Rs. |  |  | 2346.6 | % Sft |  |  | 235
|  | 10 |  |  |  | Sft | @ Rs. |  |  | 2486.6 | % Sft |  |  | 249
|  | 10 |  |  |  | Sft | @ Rs. |  |  | 2626.6 | % Sft |  |  | 263
|  | 10 |  |  |  | Sft | @ Rs. |  |  | 2766.6 | % Sft |  |  | 277
34 | Cement Plaster 1:4 up to 12' height, 3/8" thick (S.I No.11 /P-52 )
|  | 10 |  |  |  | Sft | @ Rs. |  |  | 2197.52 | % Sft |  |  | 220
|  | 10 |  |  |  | Sft | @ Rs. |  |  | 2337.52 | % Sft |  |  | 234
|  | 10 |  |  |  | Sft | @ Rs. |  |  | 2477.52 | % Sft |  |  | 248
|  | 10 |  |  |  | Sft | @ Rs. |  |  | 2617.52 | % Sft |  |  | 262
|  | 10 |  |  |  | Sft | @ Rs. |  |  | 2757.52 | % Sft |  |  | 276
35 | Cement Plaster 1:4 up to 12' height 3/4" thick (S.I No.11 /P-52 )
|  | 10 |  |  |  | Sft | @ Rs. |  |  | 3015.76 | % Sft |  |  | 302
36 | Cement pointing struck joints on walls ratio 1:2. (S.I No.19 /P-53 )
|  | 10 |  |  |  | Sft | @ Rs. |  |  | 1287.44 | % Sft |  |  | 129
37 | Extra for lime mud or cement plaster and pointing from 12' and above (for each additional 10' height). (S.I No.29 /P-54 )
|  | 10 |  |  |  | Sft | @ Rs. |  |  | 140 | % Sft |  |  | 14
38 | Extra labour rate for making cement plaster pattas/bend around straight curved openings & around the edges of roof slab, the width not less than 6" with fine finishing as directed by Engineer In charge. (S.I. No: 35/P-55)
|  | 10 |  |  |  | Rft | @ Rs. |  |  | 19.36 | P.Rft |  |  | 194
39 | Rough cost/stucco cement plaster 3/4" thick in proportion of 1:1-1/2:1-1/2 in cement hill sand and bajri in patterns. (S.I No.32 /P-55 )
|  | 10 |  |  |  | Sft | @ Rs. |  |  | 2306.1 | % Sft |  |  | 231
40 | First class deodar wood wrought joinery in doors & windows etc fixed in position i/c chowkhat, holds fasts, hinges, iron tower bolts, chocks, cleats, handles and cords with hooks etc. Deodar panelled or panelled glazed or fully glazed 1-3/4" thick.(S.I.NO:7(b)/P-58
|  | 10 |  |  |  | Sft | @ Rs. |  |  | 1273.76 | P.Sft |  |  | 12738
|  | 10 |  |  |  | Sft | @ Rs. |  |  | 902.93 | P.Sft |  |  | 9029
41 | Providing and fixing in position Doors, Windows and Ventilators of first class deodar wood frame and 1-3/4" thick commerical ply veneer shutter of first class deodar skeleton (Hollow) and commercial ply wood (3-ply) on both sides i/c hold fasts, hinges, iron tower bolts, handles and cleats with cord and one Mortice Lock and hooks. (S.I.NO:9/P-58)
|  | 10 |  |  |  | Sft | @ Rs. |  |  | 1227.36 | P.Sft |  |  | 12274
|  | 10 |  |  |  | Sft | @ Rs. |  |  | 856.53 | P.Sft |  |  | 8565
42 | Hard wood railing of any shape and design including bends and corners fixed in position including polishing complete as directed. (a) Shisham wood). (S.I No. 30(a)/P-62)
|  | 10 |  |  |  | Rft | @ Rs. |  |  | 375.78 | P.Rft |  |  | 3758
43 | Supplying and fixing FALSE-CEILING of plaster of paris in panels i/c making frame work of deodar wood i/c painting with solgia paint (S.I No. 52/P-64)
|  | 10 |  |  |  | Sft | @ Rs. |  |  | 25293.42 | % Sft |  |  | 2529
44 | P/Fixing plaster of Paris ceiling border of (8"-10") wide of specified design & thickness i/c fixing besides ceiling with nails / screws with jetties. (S.I.NO: 44/P-39)
|  | 10 |  |  |  | Rft | @ Rs. |  |  | 104.22 | P.Rft |  |  | 1042
45 | Glazing with panes (16 oz. to 18 oz.) i/c cost of putty. (S.I. No: 45-(a)/P-63)
|  | 10 |  |  |  | Sft | @ Rs. |  |  | 115.55 | P.Sft |  |  | 1156
46 | P/Fixing deodar Almirah (9"---12") depth I/c boxing with back shelves, shutters, brass fittings complete. (S.I No. 23/P-60)
|  | 10 |  |  |  | Sft | @ Rs. |  |  | 1778.5 | P.Sft |  |  | 17785
47 | First class deodar wood wrought joinery work in wire gauze door and windows with 22 S.W.G. Galvanized wire gauze 144 mesh per sq: inch iron fitting etc complete).
(a) | 1-1/2" thick deodar wood framing including wire gauze with ordinary hinges. (S.I. No: 14(a)/P-59)
|  | 10 |  |  |  | Sft | @ Rs. |  |  | 454.19 | P.Sft |  |  | 4542
(c) | Galvanized wire gauze fixed with 1/2" strip on separate 2" x 2" deodar wood frame. (S.I.NO:14(c)/P-60).
|  | 10 |  |  |  | Sft | @ Rs. |  |  | 575.61 | P.Sft |  |  | 5756
(d) | Galvanized wire gauze fixed to chowkhats with 3/4" deodar wooden strips &screws.(S.I.NO:14(d)/P-60).
|  | 10 |  |  |  | Sft | @ Rs. |  |  | 190.72 | P.Sft |  |  | 1907
48 | Fixing expanded metal with 1" deodar wooden strips & screws. (S.I.NO:22(a)/P-61)
|  | 10 |  |  |  | Sft | @ Rs. |  |  | 296.05 | P.Sft |  |  | 2961
49 | P/Fixing with sunk iron screws wooded architrave approved designed /shape having width not less than 2-1/2" inches as directed by Engineer In charge. (S.I. No: 60/P-66)
|  | 10 |  |  |  | Rft | @ Rs. |  |  | 49.97 | P.Rft |  |  | 500
50 | P/fixing approved quality mortice lock. (S.I.NO:21/P-60)
51 | M/Fixing deodar 1st class planning in Eave-board etc planned on both sides rebated & fixed i/c nails, screws, bolts & brackets. (3/4" thick). (S.I No.26/P-61)
|  | 10 |  |  |  | Sft | @ Rs. |  |  | 378.46 | P.Sft |  |  | 3785
52 | P/Fixing vention windows & ventilators of 1st class deodar wooden frame & 1st class deodar wooden louvers (S.I. No. 50/P-64)
|  | 10 |  |  |  | Sft | @ Rs. |  |  | 698.92 | P.Sft |  |  | 6989
53 | Deodar wood dado or picture rail 3" x 1-1/4" as per approved design i/c moulding & fixing in place, cost of screws, nails, plugs & painting complete S.I No: 31/P-61)
|  | 10 |  |  |  | Rft | @ Rs. |  |  | 354.6 | P.Rft |  |  | 3546
54 | Providing and laying 1" thick TOPPING cement concrete (1:2:4) i/c surface finishing & dividing into panels.(S.I.NO: 16 /P-42 )
| 3" Thick | 10 |  |  |  | Sft | @ Rs. |  |  | 4411.82 | % Sft |  |  | 441
| 2" Thick | 10 |  |  |  | Sft | @ Rs. |  |  | 3275.5 | % Sft |  |  | 328
|  | 10 |  |  |  | Sft | @ Rs. |  |  | 3502.38 | % Sft |  |  | 350
|  | 10 |  |  |  | Sft | @ Rs. |  |  | 3729.26 | % Sft |  |  | 373
|  | 10 |  |  |  | Sft | @ Rs. |  |  | 3956.14 | % Sft |  |  | 396
55 | Two coat of bitumen laid hot using 34 Lbs for % Sft over roof and blinded with cement sand @ one Cft Per % Sft (S.I No. 13/P- 35)
|  | 10 |  |  |  | Sft | @ Rs. |  |  | 1887.4 | % Sft |  |  | 189
56 | S/F in position iron steel grill 3/4" x 1/4" size flat iron approved design i/c painting 3-coats. (S.I.NO: 26/P-93)
|  | 10 |  |  |  | Sft | @ Rs. |  |  | 180.5 | P.Sft |  |  | 1805
57 | P/fixing iron steel grill solid square bars of size 1/2" x 1/2" placed at 4" I/c and frame of flate iron patti of 3/4" x 3/4" I/c circle shape at 1-0 apart equivalent fitted with screws and pins I/c painting 3-coats with 1st coat of red oxide paint etc. (S.I.NO: 30/P-94)
|  | 10 |  |  |  | Sft | @ Rs. |  |  | 194.16 | P.Sft |  |  | 1942
58 | P/F iron steel grill door with angle iron frame of 1-1/2" x 1-1/2" x 1/4" and flat iron of 3/4" x 1/4" with approved design and locking arrangement embedded in masonry as per instruction of Engineer In charge. (S.N.O: 31/P-94)
|  | 10 |  |  |  |  | @ Rs. | [6 empty] | 0
59 | M/ Fixing steel grated door with 1/16" thick sheeting i/c angle iron frame 2" x 2" x 3/8" & 3/4" square bars @ 4" centre to centre with locking arrangement. (S.I No. 24/P-92)
|  | 10 |  |  |  | Sft | @ Rs. |  |  | 726.72 | P.Sft |  |  | 7267
60 | M/Fixing grating in opening i/c fixing @ site with flat iron 2" x 3/8" & 3/4" sq: bars @ 4" centre to centre. (S.I. No: 25/P-92)
|  | 10 |  |  |  | Sft | @ Rs. |  |  | 293.15 | P.Sft |  |  | 2932
61 | Providing and fixing iron collapsible gate with channel framing of section 3/4" x 5/16" at 4" I/c revitted with 3/4" x 1/8" flat iron patti placed diagonally and provided with top & bottom T- section 1" x 1" 1/8" along with rollers also I/c locking arrangement and fixing in floor/ceiling or wall etc: completed. (S.I. No: 32/P-94)
|  | 10 |  |  |  | Sft | @ Rs. |  |  | 387.04 | P.Sft |  |  | 3870
62 | Supplying Girders @ the site of work. (S.I.No:140/P-6) (Basic Sch: of Rates 2011)
|  | 10 |  |  |  | Cwt | @ Rs. |  |  | 3850 | P.Cwt |  |  | 38500
63 | Supplying T-iron, Angle Iron @ the site of work. (S.I.No:144/P-6) (Basic Sch: of Rates 2011)
|  | 10 |  |  |  | Cwt | @ Rs. |  |  | 3575 | P.Cwt |  |  | 35750
64 | Erecting rolled steel beams or old rails in roofs etc erection & fixing in position (S.I.NO:6/P-91)
|  | 10 |  |  |  | Cwt | @ Rs. |  |  | 186.34 | P.Cwt |  |  | 1863
65 | Second class tiles roofing consisting of 4" earth & 1" mud plaster withy Gobri leeping over 1/2" thick cement plaster 1:6 with 34lbs: of hot bitumen coasting sand blinded provided over one layer of 12"x6"x2" tiles laid in 1:6 cement mortar i/c 1:2 cement pointing under neath of tiles complete i/c curing etc.(S.I.NO: 2/P-33)
|  | 10 |  |  |  | Sft | @ Rs. |  |  | 7607.25 | % Sft |  |  | 761
66 | D.P.C. with (cement sand & shingle concrete 1:2:4) i/c 2-coat of asphaltic mixture. (S.I No. 28/P-19)
|  | 10 |  |  |  | Sft | @ Rs. |  |  | 4982.18 | % Sft |  |  | 498
67 | D.P.C. with cement sand ratio 1:2 mixed with dampo 3/4" thick. (S.I No. 69/P-107)
|  | 10 |  |  |  | Sft | @ Rs. |  |  | 2401.58 | % Sft |  |  | 240
68 | Vertical D.P.C of 3/4" thick cement plaster 1:2 with bitumen. (S.I.No:70/P-107)
|  | 10 |  |  |  | Sft | @ Rs. |  |  | 2760.99 | % Sft |  |  | 276
69 | White glazed tiles 1/4" thick dado jointed in white cement & laid over 1:2 cement sand motor 3/4" thick i/c finishing (S.I No. 37/P-45)
|  | 10 |  |  |  | Sft | @ Rs. |  |  | 28253.61 | % Sft |  |  | 2825
70 | Laying floor of approved white glazed tiles 1/4" thick in white cement 1:2 over 3/4" thick cement mortar 1:2 complete (S.I No.24/P-43)
|  | 10 |  |  |  | Sft | @ Rs. |  |  | 27678.86 | % Sft |  |  | 2768
71 | Glazed tiles dado 1/4" thick laid in pigment over 1:2 cement sand mortar 3/4" thick i/c finishing. (S.I.NO: 38/P-45)
|  | 10 |  |  |  | Sft | @ Rs. |  |  | 28299.3 | % Sft |  |  | 2830
72 | Laying floor of approved coloured glazed tiles 1/4" thick laid in white cement & 1:2 pigment on a bed of 3/4" thick cement mortar 1:2 (S.I No. 25/P-43)
|  | 10 |  |  |  | Sft | @ Rs. |  |  | 27747.06 | % Sft |  |  | 2775
73 | P/Fixing ornamental cement jali 2" thick (1:2:4) without steel. S.I No: 11/P-18)
|  | 10 |  |  |  | Sft | @ Rs. |  |  | 226.02 | P.Sft |  |  | 2260
74 | R.C.C Spout i/c fixing in position of 2-1/2" x 6" x 5". (S.I.NO:14/P-18)
|  | 10 |  |  |  | Sft | @ Rs. | [6 empty] | 0
75 | Replacing kallar eaten bricks. (S.I. No: 57/P-104)
|  | 10 |  |  |  | Sft | @ Rs. |  |  | 36.63 | Each |  |  | 366
76 | Notice board made with cement. (S.I. No: 01/P-94)
|  | 10 |  |  |  | Sft | @ Rs. |  |  | 58.11 | P.Sft |  |  | 581
72 | Providing & Laying single per layer of polythene sheet 0.13 mm thick for water proofing as per specification & instructions of Engineer In charge. (S.I. No: 38/P-38)
|  | 10 |  |  |  | Sft | @ Rs. |  |  | 10.7 | P.Sft |  |  | 107
73 | S/Fixing broken glasses on courtyard walls i/c 1:3:6 cement concrete coping. (S.I. No: 61/P-105)
|  | 10 |  |  |  | Lft | @ Rs. |  |  | 70.44 | P.Lft |  |  | 704
75 | Levelling dressing & making lawns. (S.I. No: 42/P-103)
|  | 10 |  |  |  | Sft | @ Rs. |  |  | 181.5 | % Sft |  |  | 18
76 | Turfing Lawns (excluding cost of turf) (S.I. No: 43/P-103)
|  | 10 |  |  |  | Sft | @ Rs. |  |  | 272.25 | % Sft |  |  | 27
77 | Supplying Manure (S.I. No: 44/P-104)
|  | 10 |  |  |  | Loa | @ Rs. |  |  | 298.12 | C.Load |  |  | 2981
78 | Khapriel of cement concrete 12"x 8" x 1" of approved design/shape laid flat in 1:2 grey cement mortar over a bed of 3/4" thick grey cement mortar 1:2 (S.I No: 39/P-38)
|  | 10 |  |  |  | Sft | @ Rs. |  |  | 8977.9 | % Sft |  |  | 898
79 | Mosaic tiles of white cement (8" x 8" x 1") of approved shade with KHAPCHA laid flat in 1:2 white cement mortar over a bed of 3/4" thick grey cement mortar 1:2 (S.I. No: 52/P-46)
|  | 10 |  |  |  | Sft | @ Rs. |  |  | 14090.74 | % Sft |  |  | 1409
80 | Laying white Marble flooring fine dressed on the surface without winding set in lime mortar 1:2 i/c rubbing & polishing of the joints (a) 3/4" thick flooring. (S.I.NO:28(a)/P-43)
|  | 10 |  |  |  | Sft | @ Rs. |  |  | 567.48 | P.Sft |  |  | 5675
81 | P/Fixing 3/8" thick marble tiles of approved quality & colour & shade size (8" x 4" / 6" x 4") in dado skirting & facing removal tucking of existing plaster surface etc. over 1/2" thick base of cement mortar 1:3 setting of tiles in slury of white cement over mortar base i/c filling the joints and washing the tiles with white cement slury, curing, finishing, cleaning & polishing etc. complete. (I) For new works. (S.I.NO:68(i)/P-48)
|  | 10 |  |  |  | Sft | @ Rs. |  |  | 186.04 | P.Sft |  |  | 1860
82 | P/laying tiles glazed 6"x 6"x 1/4" on floor or wall facing in required color & pattern of STILE specification jointed in white cement & pigment over a base of 1:2 grey cement mortar 3/4" thick I/c washing & filling of joints with slurry of white cement and pigment in desired shape with finishing, cleaning and cost of wax polish etc complete i/c cutting tiles to proper profile (S.I No:60/P-47)
|  | 10 |  |  |  | Sft | @ Rs. |  |  | 30509.77 | % Sft |  |  | 3051
83 | P/laying "HALA" or pattern tiles glazed 6" x 6" x 1/4" on floor or wall facing in required color pattern of STILE specification jointed in white cement & pigment over a base of 1:2 grey cement mortar 3/4" thick I/c washing & filling of joints with slurry of white cement and pigment in desired shape with finishing, cleaning and cost of wax polish etc. complete i/c cutting tiles to proper profile (S.I No.61/P-47)
|  | 10 |  |  |  | Sft | @ Rs. |  |  | 47651.56 | % Sft |  |  | 4765
84 | P/laying "HALA" or pattern tiles glazed 8" x 8" x 1/4" on floor or wall facing in required color pattern of STILE specification jointed in white cement & pigment over a base of 1:2 grey cement mortar 3/4" thick I/c washing & filling of joints with slurry of white cement and pigment in desired shape with finishing, cleaning and cost of wax polish etc. complete i/c cutting tiles to proper profile (S.I No.62/P-47)
|  | 10 |  |  |  | Sft | @ Rs. |  |  | 34520.31 | % Sft |  |  | 3452
85 | S/Fixing in position Aluminium channels framing for hinges DOORS of Alcop made with 5mm thick tinted glass glazing (Belgium) & Alpha (Japan) locks i/c handles, stoppers etc (S.I. No: 83/P-108)
Deluxe Model (Bronze)
|  | 10 |  |  |  | Sft | @ Rs. |  |  | 1507.66 | P.Sft |  |  | 15077
86 | S/Fixing in position Aluminium channels framing for sliding WINDOWS & VENTILATORS of Alcop made with 5mm thick tinted glass glazing (Belgium) & Aluminium fly screen i/c handles, stoppers & locking arrangement etc complete (S.I. No: 84/P-108)
Deluxe Model (Bronze)
|  | 10 |  |  |  | Sft | @ Rs. |  |  | 1647.69 | P.Sft |  |  | 16477
114 | Preparing the surface & applying rock wall / shield (Natural wall texture) coating to provide durable crust to wall, thickness b/w 2 mm to 3 mm (1/8") with acrylic co-polymer emulsion, selected marble chips adhesive & bactericides water resistance and fire and termite resistance. (Up to 20'-0' height) (S.I.NO: 43/P- 56).
|  | 10 |  |  |  | Sft | @ Rs. |  |  | 4504.5 | % Sft |  |  | 450
87 | Providing & fixing COLOUR-CRETE to wall surface to provide durable crust and aesthetics having thickness up to 3/4" with specified colour having water, fire and termite resistance (up to 20'-0 height) (S.I.NO:44/P-56).
|  | 10 |  |  |  | Sft | @ Rs. |  |  | 6319.5 | % Sft |  |  | 632
88 | Preparing the surface & painting with WEATHER-COAT I/c rubbing the surface with rubbing bricks / sand paper filling the voids with chalk / plaster of paris & then painting with weather coat of approved make. (3-coats) (S.I.NO: 38/P-56)
|  | 10 |  |  |  | Sft | @ Rs. |  |  | 1948.1 | % Sft |  |  | 195
|  | 10 |  |  |  | Sft | @ Rs. |  |  | 2567.95 | % Sft |  |  | 257
# | Preparing the surface & painting with plastic emulsion paint of approved make I/c rubbing with sand paper filling the voids with chalk / plaster of paris & then painting etc complete. (3-coats) (S.I.NO: 40/P-56)
|  | 10 |  |  |  | Sft | @ Rs. |  |  | 1659.35 | % Sft |  |  | 166
|  | 10 |  |  |  | Sft | @ Rs. |  |  | 2237.95 | % Sft |  |  | 224
89 | Preparing the surface and painting with Matt Finish i/c rubbing the surface with Bathy (Silicon carbide rubbing brick) filling the voids with zink/chalk/plaster of paris mixture, applying first coat premix making the surface smooth and then painting 3-coats with matt finish of approved make etc: complete. (New surface). (S.I.NO: 36/P- 55)
|  | 10 |  |  |  | Sft | @ Rs. |  |  | 2717 | % Sft |  |  | 272
|  | 10 |  |  |  | Sft | @ Rs. |  |  | 3444.38 | % Sft |  |  | 344
90 | Colours washing 2-coats.(S.I.NO: 25/P-54 )
|  | 10 |  |  |  | Sft | @ Rs. |  |  | 859.9 | % Sft |  |  | 86
91 | White washing. (S.I.NO: 26/P-54)
|  | 10 |  |  |  | Sft | @ Rs. |  |  | 425.84 | % Sft |  |  | 43
|  | 10 |  |  |  | Sft | @ Rs. |  |  | 829.95 | % Sft |  |  | 83
92 | Primary coat of chalk under distemper (S.I No. 23 /P- 54)
|  | 10 |  |  |  | Sft | @ Rs. |  |  | 442.75 | % Sft |  |  | 44
93 | Distempering. (S.I No: 24/P-54)
|  | 10 |  |  |  | Sft | @ Rs. |  |  | 442.75 | % Sft |  |  | 44
Distempering (c) 3 coats. (S.I.No. 24 a/P-54).
|  | 10 |  |  |  | Sft | @ Rs. |  |  | 442.75 | % Sft |  |  | 44
94 | Painting NEW surfaces, painting of Door & Window any type i/c edge. (S.I.NO: 5/P-68)
|  | 10 |  |  |  | Sft | @ Rs. |  |  | 442.75 | % Sft |  |  | 44
|  | 10 |  |  |  | Sft | @ Rs. |  |  | 442.75 | % Sft |  |  | 44
95 | Painting NEW surfaces, painting of sashes fan light glazed or gauzed doors & windows etc. (S.I.NO:5/P-68)
|  | 10 |  |  |  | Sft | @ Rs. |  |  | 896.39 | % Sft |  |  | 90
|  | 10 |  |  |  | Sft | @ Rs. |  |  | 1270.83 | % Sft |  |  | 127
96 | Painting NEW surface, painting corrugated surface patent roofing etc with oil paint.(S.I.NO:5/P-68)
|  | 10 |  |  |  | Sft | @ Rs. |  |  | 1489.68 | %Sft |  |  | 149
|  | 10 |  |  |  | Sft | @ Rs. |  |  | 2116.41 | % Sft |  |  | 212
97 | Painting New surface;- Preparing the surface painting guard bars, gates, iron bars, grating, railings i/c standard braces etc. & similar open work (3-coat) (S.I. No: 5d/P-70)
|  | 10 |  |  |  | Sft | @ Rs. |  |  | 896.39 | %Sft |  |  | 90
|  | 10 |  |  |  | Sft | @ Rs. |  |  | 1270.83 | % Sft |  |  | 127
98 | French polishing complete. (S.I. No: 7/P-71)
|  | 10 |  |  |  | Sft | @ Rs. |  |  | 3841.75 | % Sft |  |  | 384
|  | 10 |  |  |  | Sft | @ Rs. |  |  | 1952.5 | % Sft |  |  | 195
99 | Painting OLD surface painting of Doors & Windows any type i/c edge (3-coats) (S.I.NO: 4/P-68)
|  | 10 |  |  |  | Sft | @ Rs. |  |  | 1662.21 | % Sft |  |  | 166
100 | Painting OLD surface painting of sashes, fan lights, glazed or gauzed doors & windows etc. (2-Coats) (S.I.NO:4/P-68)
|  | 10 |  |  |  | Sft | @ Rs. |  |  | 674.19 | % Sft |  |  | 67
101 | Painting OLD surfaces, painting corrugated surface patent roofing etc with oil paint (2-Coats) (S.I.NO:4/P-68)
|  | 10 |  |  |  | Sft | @ Rs. |  |  | 1072.06 | % Sft |  |  | 107
102 | Painting OLD surface painting guard bars, gates, iron bars, grating, railings i/c standard braces etc. & similar open work (2-coat) (S.I. No: 4/P-69)
|  | 10 |  |  |  | Sft | @ Rs. |  |  | 674.6 | % Sft |  |  | 67
103 | Carriage of 100 Cft/ 5-Tons of all material like stone aggregate, spawl, coal, lime, surkhi etc: B.G. Rails fastening points and crossing Bridges. Girder, Pipes, Sheets Rails, M.S Bars etc or 1000 No: Bricks 10"x5"x3" or 1000 No: Tiles 12"x6"x2" or 150 Cft of timber, or 100 Munds of fuel wood by trucks or any other means owned by the Contractor.(2-Miles) (S.I.NO: 1/P-1)
|  | 10 |  |  |  | Sft | @ Rs. |  |  | 502.52 | % Cft |  |  | 50
104 | Providing Anti termite treatment by spraying / sprinkling / spreading Neptachlar 0.5% Emulsion as an over all pre construction treatment in slab type construction under the slab and along attached porches or Entrance etc complete as per direction of Engineer Incharge . ( S I NO: 92 P/109 )
|  | 10 |  |  |  | Sft | @ Rs. |  |  | 9.74 | P.Sft |  |  | 97
105 | Providing Anti termite treatment by spraying / sprinkling / spreading Neptachlar 0.5% Emulsion as an over all pre construction treatment in slab type construction along external foundation trenches of the building overcomplete peremeter of the foundation trenches etc , as pre direction of Engineer Incharge . ( S I NO: 91 P/109 )
|  | 10 |  |  |  | Rft | @ Rs. |  |  | 40.1 | P.Rft |  |  | 401
APPROVED RATE ANALYSIS (R.A)
1 | S/Fixing i/c erection of angle iron posts with angle iron of 1-1/2" x 1-1/2" x 5/16" & angle iron braces of 1" x 1" x 5/16" @ 15" centre to centre rate also include its welding carriage & embedding in a hole of 1' x 1' x with CC 1:2:4 complete (R/Approved)
|  | 10 |  |  |  | Rft | @ Rs. |  |  | 75.5 | P.Rft |  |  | 755
2 | S/Fixing in position G.I. Corrugated sheet roofing of 26 B W G - gauge fitted with "J" nuts & bolts over mild steel pipe 2" dia placed @ 4'-3" centre to centre rate also include the welding cutting fixing at post of mild steel pipe complete (R/Approved)
|  | 10 |  |  |  | Rft | @ Rs. |  |  | 66.5 | P.Rft |  |  | 665
3 | S/fixing" CALLIGRAPHIC TILES 6"x6"1/4" size in required colour design if STILES specification base iof 1:2 grey cement mortar 3/4" above & i/c washing & filling of joints with slurry white cement & pigment desired shape with finishing cleabubf & cost of Wax polish etc complete i/cutting tile to profile i/c carriage up to site of work & monogram (R/APPROVED)
|  | 10 |  |  |  | Rft | @ Rs. |  |  | 99 | P.Sft |  |  | 990
4 | Providing beneath Ceiling Plaster 3/4" thick in cement mortar ratio 1:4 i/c first class wire gauze (Diamond Shape) up to 20' height with smooth finish i/c curing etc complete for repair of damaged slab.(R.A. Approved )
|  | 10 |  |  |  | Sft | @ Rs. |  |  | 1725 | %Sft |  |  | 173
5 | Making & fixing "FENCE" of 1/2" square mild steel bar with Lances 3 No: of 2 sides equilateral triangular flat hammered steel lances each of tip of 1" (overall) 1/2" square bar welded between with 1 1/2" x 1 1/2" x 1/4" angle horizontal angle iron & 1 1/2 high square bar @ 3" centre to centre at the root, 6" deep in structure, having 2 No: hold fast of 1" x 1/4" flat steel bar, welded at the bottom & 1 1/2" x 1 1/2' x 1/4" @ 6" above bottom complete as per the directions of engineer in charge i/c painting 3-coats. (R.A. Approved)
|  | 10 |  |  |  | Sft | @ Rs. |  |  | 28309 | %Sft |  |  | 2831
6 | S/F inauguration marble stone of good quality 3/4" thick (i/c engraving of words) having size (3.0"x2.0") fixing in wall with bolts 2" long and wooden based rails of 2" wide & 3/4 thick one side based market rate etc complete as instructed by engineer in charge (R/Approved)
|  | 10 |  |  |  | Sft | @ Rs. |  |  | 362 | P.Sft |  |  | 3620
7 | P/Laying Hand made Kashi Tiles/ Jalli both sides finished Razo etc on wall facing or in opening in required pattern in gray cement over a base of 1:4 cement plaster 3/4" thick i/c washing and fillings pf the joints with sully with shape of white cement & pigment in desired with finishing cleaning & the cost of wax polish etc complete as per direction of Engg: In charge. (R/APPROVED)
|  | 10 |  |  |  | Sft | @ Rs. |  |  | 131.52 | P.Sft |  |  | 1315
8 | P/Laying STONE TILES (12"x12"x3/8") or (12"x6"x3/8") on floor of wall facing in jointed in white and pigment over a base of 1:2 grey cement mortar 3/4" thick i/c washing filling of jointed with slurry of white cement and pigment in desired shape with finishing cleaning and cost of wax polish etc complete i/c tiles to profile. (R/APPROVED)
|  | 10 |  |  |  | Sft | @ Rs. |  |  | 131.52 | P.Sft |  |  | 1315
9 | P/Laying tiles Matt & Glazed or Double Glazed (18"x18"x3/8") on wall or floor as well as facing in required patterns and design & pointed in white cement and pigment over a base of 1:2 grey cement mortar 3/4" thick i/c washing & filling of joints with slurry of white cement & pigment in desired shape with finishing cleaning etc complete i/c cutting tiles to proper profile as directed by Engineering In charge. (R/Approved)
|  | 10 |  |  |  | Sft | @ Rs. |  |  | 150 | P.Sft |  |  | 1500

## Material Sheet
MATERIAL STATEMENT
NAME OF WORK:- |  | IMMEDIATE REPAIR / MAINTENANCE OF GOVERNMENT BOYS MIDDLE SCHOOL KALO KOHAR . TALUKA THANO BULA KHAN DISTRICT JAMSHORO .
S# | NAME OF ITEMS | QUANTITY | CEMENT P.Bag |  | HILL SAND % Cft |  | STONE BALLAST % Cft |  | BAJRI / SHINGLE % Cft |  | BRICKS %0 No: |  | STEEL Ton/5 | Marble tiLES EARTH % Cft
|  |  | % age | Qty: | % age | Qty: | % age | Qty: | % age | Qty: | % age | Qty: | Qty: | Qty:
1 | 2 | 3 | 4 | 5 | 6 | 7 | 8 | 9 | 10 | 11 | 12 | 13 | 14 | 15
1. | Cement Concrete 1:4:8 | 872 | 9.6% | 84 | 48 % | 419 | 96 % | 837
4. | R.C.C. 1:2:4 | 32 | 17.6% | 6 | 44% | 14 |  |  | 88 % | 28
5. | Fabrication | 1 |  | 0 |  | 0 | [6 empty] | 0.05
6. | Pacca Brick Masonry (1:6) | 0 | 3.44% | 0 | 25.70% | 0 |  |  |  |  | 1350% | 0
7. | C.C.Plain 1:3:6 | 1358 | 13% | 177 | 46 % | 625 |  |  | 92 % | 1249
9. | Cement Plaster (1:6), 1/2" | 0 | 0.53% | 0 | 4 % | 0 |  |  |  | 0
10. | Cement Plaster (1:4), 3/8" | 5057 | 0.57% | 29 | 3 % | 152 |  |  |  | 0
11. | Rough/cost Stucco Plaster | 0 | 2% | 0 | 3.60 % | 0 |  |  | 3.60 % | 0
12. | C.C.Topping (1:2:4) , 2" thick | 4922 | 3% | 148 | 7.40 % | 364 |  |  | 14.70 % | 724
13. | C.C.Topping (1:2:4) , 3" thick | 0 | 4.4% | 0 | 11% | 0 |  |  | 22% | 0
14 | Marble Floor & dado(1/2", 1:3) | 0 | 0.88% | 0 | 3.40 % | 0 |  |  |  | 0
15 | Glazed Tiles (, 1:2) | 0 | 1.92% | 0 | 5 % | 0 |  |  |  | 0
16 | Pit Sand / Earth filling | 0 | [11 empty] | 0
| TOTAL QUANTITY |  |  | 444 |  | 1574 |  | 837 |  | 2001 |  | 0 | 0.05 | 0
| LEAD IN MILES |  |  | 78 |  | 26 |  | 37 |  | 49 |  | 15 | 20 | 6
| RATE OF CARRIAGE AS PER RATE ANALYSIS SHEET IN Rs: |  | Rs: | 53.13 | Rs: | 1423.16 | Rs: | 1781.32 | Rs: | 2172.04 | Rs: | 851.99 | 1227.8 | 771.96
| UNIT |  |  | P.Bag |  | % Cft |  | % Cft |  | % Cft |  | %0 No: | Ton/5 | % Cft
| AMOUNT IN Rs: |  | Rs: | 23590 | Rs: | 22401 | Rs: | 14910 | Rs: | 43463 | Rs: | 0 | 12 | 0
|  | ASSISTANT ENGINEER EDUCATION WORK SUB-DIVISION TALUKA CITY HYDERABAD. |  |  |  | EXECUTIVE ENGINEER Building Division MATIARI
| SUB-ENGINEER | BUILDING W& S DEPARTMENT
|  | SUB - DIVISION MATIARI | [7 empty] | Grand Total Rs: |  |  | 104376

## Sample Sch-B
schedule-b
Sr. No. | Description | No | L |  | B | D |  | Quantity | Amount
1 | Dismantling brick work in lime or cement mortar (S.I.NO:13/P-10).
|  | 10 |  | Cft | @ Rs. |  | 3176.25 | %oCft | Rs. | 32
|  | 10 |  | Cft | @ Rs. |  | 1285.63 | % Cft | Rs. | 129
2 | Dismantling cement concrete plain 1:4:8.(S.I.NO:19(a)/P-10)
|  | 10 |  | Cft | @ Rs. |  | 1663.75 | % Cft | Rs. | 166
3 | Dismantling cement concrete plain 1:3:6 (S.I.NO:19(b)/P-10)
|  | 10 |  | Cft | @ Rs. |  | 1306.8 | % Cft | Rs. | 131
3 | Dismantling cement concrete plain 1:2:4 (S.I.NO:19(c)/P-10)
|  | 10 |  | Cft | @ Rs. |  | 3327.5 | % Cft | Rs. | 333
(Rs: Three Thousand Three Hundred Twenty Seven & Fifty ps:)
4 | Dismantling cement concrete reinforced separating reinforce from concrete cleaning & straightening the same.(S.I.NO:20/P-10)
|  | 10 |  | Cft | @ Rs. |  | 5445 | % Cft | Rs. | 545
5 | Dismantling 2nd class tiles roofing.(S.I.NO:22(b)/P-11)
|  | 10 |  | Cft | @ Rs. |  | 378.13 | % Sft | Rs. | 38
6 | Dismantling stone masonery in lime or cement. (S.I.NO:3/P-9)
|  | 10 |  | Cft | @ Rs. |  | 907.5 | % Cft | Rs. | 91
7 | Dismantling rolled steel beam irons rails etc. (S.I.NO:42/P-13)
|  | 10 |  | Cwt | @ Rs. |  | 126.04 | P.Cwt | Rs. | 1260
8 | Removing doors with chowkhats. (S.I.NO:33(a)/P-12)
|  | 10 |  | Each | @ Rs. |  | 142.18 | P.No. | Rs. | 1422
9 | Removing windows & sky light with chowkhats. (S.I.NO:33(b)/P-12)
|  | 10 |  | Each | @ Rs. |  | 102.85 | P.No. | Rs. | 1029
10 | Removing ventilators & wooden sunshade etc with chowkhats. (S.I.NO.34/P-12)
|  | 10 |  | Each | @ Rs. |  | 51.43 | P.No. | Rs. | 514
11 | Removing cement or lime plaster. (S.I.NO:53/P-13)
|  | 10 |  | Sft | @ Rs. |  | 121 | % Sft | Rs. | 12
(Rs: One Hundred Twenty One)
12 | Scraping white or colour wash. (S.I.NO:54(a)/P-13)
|  | 10 |  | Sft | @ Rs. |  | 75.63 | % Sft | Rs. | 8
13 | Scraping ordinary distemper, oil bound distemper or paint on walls. (S.I.NO:54(b)/P-13)
|  | 10 |  | Sft | @ Rs. |  | 226.88 | % Sft | Rs. | 23
14 | Excavation in foundation of building, bridges & other structures I/c degbelling, dressing, refilling around structure with excavated earth watering & ramming lead up to 5 feet. (b) In ordinary soil. (S.I No:18(b)/P-4)
|  | 10 |  | Cft | @ Rs. |  | 3176.25 | %0 Cft | Rs. | 32
15 | Cutting hard rock such as granite ballast, hard lime stone or sand stone etc with chisels and hammers for small foundation. (S.I. No: 19/P-4)
|  | 10 |  | Cft | @ Rs. |  | 28672.05 | %0 Cft | Rs. | 287
16 | Cement concrete brick or stone ballast 1-1/2" to 2" gauge ratio 1:4:8 (S.I.NO:4/P-14)
|  | 10 |  | Cft | @ Rs. |  | 9416.28 | % Cft | Rs. | 942
|  | 10 |  | Cft | @ Rs. |  | 8694.95 | % Cft | Rs. | 869
17 | Erection and removal of centering for R.C.C or plain cement concrete works of partal wood (b) Vertical. (S.I No.19(b)(ii)/P-18)
|  | 10 |  | Cft | @ Rs. |  | 3127.41 | % Sft | Rs. | 313
18 | Cement concrete plain 1:3:6 i/c placing compacting, finishing and curing complete (i/c screening and washing of stone aggregate without shuttering. (S.I No. 5/P-16)
|  | 10 |  | Cft | @ Rs. |  | 12595 | % Cft | Rs. | 1260
|  | 10 |  | Cft | @ Rs. |  | 14429.25 | % Cft | Rs. | 1443
19 | Pacca brick work in foundation & plinth in cement sand mortar ratio 1:6 (S.I.NO: 4/P- 20)
|  | 10 |  | Cft | @ Rs. |  | 11948.36 | % Cft | Rs. | 1195
20 | R.C.C work i/c all labour and material except the cost of steel reinforcement and its labour for bending and binding which will be paid separately .This rate also i/c all kinds of forms moulds: lifting shuttering curing rendering and finishing the exposed surface (a) R.C. work in roof slab, beams, columns, rafts, lintels & other structural members laid in situ or precast laid in position complete in all respects. ratio 1:2:4.(S.I.NO: 6/P-16)
|  | 10 |  | Cft | @ Rs. |  | 337 | P.Cft | Rs. | 3370
|  | 10 |  | Cft | @ Rs. |  | 349.1 | P.Cft | Rs. | 3491
|  | 10 |  | Cft | @ Rs. |  | 361.2 | P.Cft | Rs. | 3612
|  | 10 |  | Cft | @ Rs. |  | 373.3 | P.Cft | Rs. | 3733
|  | 10 |  | Cft | @ Rs. |  | 385.4 | P.Cft | Rs. | 3854
21 | Add extra Labour for R.C.C in 2nd and subsequent storeys. (S.I.NO: 6(d)/P-17)
|  | 10 |  | Cft | @ Rs. |  | 12.1 | P.Cft | Rs. | 121
22 | Fabrication of mild steel reinforcement for cement concrete including cutting, bending laying in position making joints & fastening i/c cost of binding wire & also i/c removal of rust from bars. (S.I.NO.8/P-17)
|  | 10 |  | Cwt | @ Rs. |  | 5001.7 | P.Cwt | Rs. | 50017
|  | 10 |  | Cwt | @ Rs. |  | 4820.2 | P.Cwt | Rs. | 48202
23 | Extra labour for lifting of steel above First Floor for every additional floor. (S.I.NO: 29/P-19)
|  | 10 |  | Cwt | @ Rs. |  | 151.25 | P.Cwt | Rs. | 1513
24 | Filling watering & ramming earth in floor with surplus earth from foundation lead up to one chain and lift up to 5 feet. (S.I No: 21/P-4)
|  | 10 |  | Cft | @ Rs. |  | 1512.5 | %0 Cft | Rs. | 15
25 | Filling watering & ramming earth under floor with new earth (Excavated from OUT-SIDE ) lead up to 5" feet.(S.I.NO:22/P-4)
|  | 10 |  | Cft | @ Rs. |  | 3630.3 | %0 Cft | Rs. | 36
26 | Supplying and filling sand under floor & plugging in walls. (S.I.NO:29/P-26)
|  | 10 |  | Cft | @ Rs. |  | 1141.25 | % Cft | Rs. | 114
# | Providing and fixing ornamental cement jally 2" thick (1:2:4) without steel. (S.I.NO:11 / P-18)
|  | 10 |  | Sft | @ Rs. |  | 226.02 | P.Sft | Rs. | 2260
27 | Pacca brick work in G.FLOOR i/c striking of joints in cement sand mortar ratio 1:6. (S.I.NO:5/P-21)
|  | 10 |  | Cft | @ Rs. |  | 12674.36 | % Cft | Rs. | 1267
(Rs: Tweleve Thousand Six Hundred Seventy Four & Thirty Six ps:)
|  | 10 |  | Cft | @ Rs. |  | 13112.99 | % Cft | Rs. | 1311
|  | 10 |  | Cft | @ Rs. |  | 13687.74 | % Cft | Rs. | 1369
|  | 10 |  | Cft | @ Rs. |  | 14262.49 | % Cft | Rs. | 1426
|  | 10 |  | Cft | @ Rs. |  | 15260.74 | % Cft | Rs. | 1526
28 | Add extra Labour for pacca brick work in. (S.I.NO: 6/P-2)
Rs.
|  | 10 |  | Cft | @ Rs. |  | 438.63 | % Cft | Rs. | 44
|  | 10 |  | Cft | @ Rs. |  | 1013.38 | % Cft | Rs. | 101
|  | 10 |  | Cft | @ Rs. |  | 1588.13 | % Cft | Rs. | 159
|  | 10 |  | Cft | @ Rs. |  | 2586.38 | % Cft | Rs. | 259
29 | Pacca brick work in other than building i/c striking of joints up to 20 feet height in cement sand ratio 1:6 (S.I No. 7/P-22)
|  | 10 |  | Cft | @ Rs. |  | 12346.65 | % Cft | Rs. | 1235
30 | Providing and fixing G.I frames /Choukhats of size 7" x 2" or 4-1/2" x 3" for DOORS using 20 gauge G.I sheet I/c welded hinges and fixing at site with necessary hold fasts, filling with cement sand slurry of ratio 1:6 and repairing the jambs. The cost also i/c all carriage , tools and plants used in making and fixing.(S.I.NO:29/P-93).
|  | 10 |  | Rft | @ Rs. |  | 228.9 | P.Rft | Rs. | 2289
(Rs: Two Hundred Twenty Eight & Ninety ps:)
31 | Providing and fixing G.I frames /Choukhats of size 7" x 2" or 4-1/2" x 3" for WINDOWS using 20 gauge G.I sheet I/c welded hinges and fixing at site with necessary hold fasts, filling with cement sand slurry of ratio 1:6 and repairing the jambs. The cost also i/c all carriage , tools and plants used in making and fixing.(S.I.NO:28/P-93).
|  | 10 |  | Rft | @ Rs. |  | 240.5 | P.Rft | Rs. | 2405
(Rs: Two Hundred Fourty & Fifty ps:)
32 | Applying floating coat of cement 1/32" thick. (S.I.NO: 14/P-53)
|  | 10 |  | Sft | @ Rs. |  | 660 | % Sft | Rs. | 66
33 | Cement plaster 1: 6 up to 12' height, 1/2" thick (S.I No.13 /P-52)
|  | 10 |  | Sft | @ Rs. |  | 2206.6 | % Sft | Rs. | 221
(Rs: Two Thousand Two Hundred Six & Sixty ps:)
|  | 10 |  | Sft | @ Rs. |  | 2346.6 | % Sft | Rs. | 235
|  | 10 |  | Sft | @ Rs. |  | 2486.6 | % Sft | Rs. | 249
|  | 10 |  | Sft | @ Rs. |  | 2626.6 | % Sft | Rs. | 263
|  | 10 |  | Sft | @ Rs. |  | 2766.6 | % Sft | Rs. | 277
34 | Cement Plaster 1:4 up to 12' height, 3/8" thick (S.I No.11 /P-52 )
|  | 10 |  | Sft | @ Rs. |  | 2197.52 | % Sft | Rs. | 220
(Rs: Two Thousand One Hundred Ninety Seven & Fifty Two ps:)
|  | 10 |  | Sft | @ Rs. |  | 2337.52 | % Sft | Rs. | 234
|  | 10 |  | Sft | @ Rs. |  | 2477.52 | % Sft | Rs. | 248
|  | 10 |  | Sft | @ Rs. |  | 2617.52 | % Sft | Rs. | 262
|  | 10 |  | Sft | @ Rs. |  | 2757.52 | % Sft | Rs. | 276
35 | Cement Plaster 1:4 up to 12' height 3/4" thick (S.I No.11 /P-52 )
|  | 10 |  | Sft | @ Rs. |  | 3015.76 | % Sft | Rs. | 302
36 | Cement pointing struck joints on walls ratio 1:2. (S.I No.19 /P-53 )
|  | 10 |  | Sft | @ Rs. |  | 1287.44 | % Sft | Rs. | 129
37 | Extra for lime mud or cement plaster and pointing from 12' and above (for each additional 10' height). (S.I No.29 /P-54 )
|  | 10 |  | Sft | @ Rs. |  | 140 | % Sft | Rs. | 14
38 | Extra labour rate for making cement plaster pattas/bend around straight curved openings & around the edges of roof slab, the width not less than 6" with fine finishing as directed by Engineer In charge. (S.I. No: 35/P-55)
|  | 10 |  | Rft | @ Rs. |  | 19.36 | P.Rft | Rs. | 194
39 | Rough cost/stucco cement plaster 3/4" thick in proportion of 1:1-1/2:1-1/2 in cement hill sand and bajri in patterns. (S.I No.32 /P-55 )
|  | 10 |  | Sft | @ Rs. |  | 2306.1 | % Sft | Rs. | 231
40 | First class deodar wood wrought joinery in doors & windows etc fixed in position i/c chowkhat, holds fasts, hinges, iron tower bolts, chocks, cleats, handles and cords with hooks etc. Deodar panelled or panelled glazed or fully glazed 1-3/4" thick.(S.I.NO:7(b)/P-58
|  | 10 |  | Sft | @ Rs. |  | 1273.76 | P.Sft | Rs. | 12738
|  | 10 |  | Sft | @ Rs. |  | 902.93 | P.Sft | Rs. | 9029
(Rs: Nine Hundred Two & Ninety Three ps:)
41 | Providing and fixing in position Doors, Windows and Ventilators of first class deodar wood frame and 1-3/4" thick commerical ply veneer shutter of first class deodar skeleton (Hollow) and commercial ply wood (3-ply) on both sides i/c hold fasts, hinges, iron tower bolts, handles and cleats with cord and one Mortice Lock and hooks. (S.I.NO:9/P-58)
|  | 10 |  | Sft | @ Rs. |  | 1227.36 | P.Sft | Rs. | 12274
|  | 10 |  | Sft | @ Rs. |  | 856.53 | P.Sft | Rs. | 8565
42 | Hard wood railing of any shape and design including bends and corners fixed in position including polishing complete as directed. (a) Shisham wood). (S.I No. 30(a)/P-62)
|  | 10 |  | Rft | @ Rs. |  | 375.78 | P.Rft | Rs. | 3758
43 | Supplying and fixing FALSE-CEILING of plaster of paris in panels i/c making frame work of deodar wood i/c painting with solgia paint (S.I No. 52/P-64)
|  | 10 |  | Sft | @ Rs. |  | 25293.42 | % Sft | Rs. | 2529
44 | P/Fixing plaster of Paris ceiling border of (8"-10") wide of specified design & thickness i/c fixing besides ceiling with nails / screws with jetties. (S.I.NO: 44/P-39)
|  | 10 |  | Rft | @ Rs. |  | 104.22 | P.Rft | Rs. | 1042
45 | Glazing with panes (16 oz. to 18 oz.) i/c cost of putty. (S.I. No: 45-(a)/P-63)
|  | 10 |  | Sft | @ Rs. |  | 115.55 | P.Sft | Rs. | 1156
46 | P/Fixing deodar Almirah (9"---12") depth I/c boxing with back shelves, shutters, brass fittings complete. (S.I No. 23/P-60)
|  | 10 |  | Sft | @ Rs. |  | 1778.5 | P.Sft | Rs. | 17785
47 | First class deodar wood wrought joinery work in wire gauze door and windows with 22 S.W.G. Galvanized wire gauze 144 mesh per sq: inch iron fitting etc complete).
(a) | 1-1/2" thick deodar wood framing including wire gauze with ordinary hinges. (S.I. No: 14(a)/P-59)
|  | 10 |  | Sft | @ Rs. |  | 454.19 | P.Sft |  | 4542
(c) | Galvanized wire gauze fixed with 1/2" strip on separate 2" x 2" deodar wood frame. (S.I.NO:14(c)/P-60).
|  | 10 |  | Sft | @ Rs. |  | 575.61 | P.Sft | Rs. | 5756
(d) | Galvanized wire gauze fixed to chowkhats with 3/4" deodar wooden strips &screws.(S.I.NO:14(d)/P-60).
|  | 10 |  | Sft | @ Rs. |  | 190.72 | P.Sft | Rs. | 1907
48 | Fixing expanded metal with 1" deodar wooden strips & screws. (S.I.NO:22(a)/P-61)
|  | 10 |  | Sft | @ Rs. |  | 296.05 | P.Sft | Rs. | 2961
49 | P/Fixing with sunk iron screws wooded architrave approved designed /shape having width not less than 2-1/2" inches as directed by Engineer In charge. (S.I. No: 60/P-66)
|  | 10 |  | Rft | @ Rs. |  | 49.97 | P.Rft | Rs. | 500
50 | P/fixing approved quality mortice lock. (S.I.NO:21/P-60)
51 | M/Fixing deodar 1st class planning in Eave-board etc planned on both sides rebated & fixed i/c nails, screws, bolts & brackets. (3/4" thick). (S.I No.26/P-61)
|  | 10 |  | Sft | @ Rs. |  | 378.46 | P.Sft | Rs. | 3785
52 | P/Fixing vention windows & ventilators of 1st class deodar wooden frame & 1st class deodar wooden louvers (S.I. No. 50/P-64)
|  | 10 |  | Sft | @ Rs. |  | 698.92 | P.Sft | Rs. | 6989
53 | Deodar wood dado or picture rail 3" x 1-1/4" as per approved design i/c moulding & fixing in place, cost of screws, nails, plugs & painting complete S.I No: 31/P-61)
|  | 10 |  | Rft | @ Rs. |  | 354.6 | P.Rft | Rs. | 3546
54 | Providing and laying 1" thick TOPPING cement concrete (1:2:4) i/c surface finishing & dividing into panels.(S.I.NO: 16 /P-42 )
| 3" Thick | 10 |  | Sft | @ Rs. |  | 4411.82 | % Sft | Rs. | 441
| 2" Thick | 10 |  | Sft | @ Rs. |  | 3275.5 | % Sft | Rs. | 328
(Rs: Three Thousand Two Hundred Seventy Five & Fifty ps:)
|  | 10 |  | Sft | @ Rs. |  | 3502.38 | % Sft | Rs. | 350
|  | 10 |  | Sft | @ Rs. |  | 3729.26 | % Sft | Rs. | 373
|  | 10 |  | Sft | @ Rs. |  | 3956.14 | % Sft | Rs. | 396
55 | Two coat of bitumen laid hot using 34 Lbs for % Sft over roof and blinded with cement sand @ one Cft Per % Sft (S.I No. 13/P- 35)
|  | 10 |  | Sft | @ Rs. |  | 1887.4 | % Sft | Rs. | 189
(Rs: One Thousand Eight Hundred Eighty Seven & Fourty ps:)
56 | S/F in position iron steel grill 3/4" x 1/4" size flat iron approved design i/c painting 3-coats. (S.I.NO: 26/P-93)
|  | 10 |  | Sft | @ Rs. |  | 180.5 | P.Sft | Rs. | 1805
57 | P/fixing iron steel grill solid square bars of size 1/2" x 1/2" placed at 4" I/c and frame of flate iron patti of 3/4" x 3/4" I/c circle shape at 1-0 apart equivalent fitted with screws and pins I/c painting 3-coats with 1st coat of red oxide paint etc. (S.I.NO: 30/P-94)
|  | 10 |  | Sft | @ Rs. |  | 194.16 | P.Sft | Rs. | 1942
(Rs: One Hundred Ninety Four & Sixteen ps:)
58 | P/F iron steel grill door with angle iron frame of 1-1/2" x 1-1/2" x 1/4" and flat iron of 3/4" x 1/4" with approved design and locking arrangement embedded in masonry as per instruction of Engineer In charge. (S.N.O: 31/P-94)
|  | 10 |  |  | @ Rs. |  |  |  |  | 0
59 | M/ Fixing steel grated door with 1/16" thick sheeting i/c angle iron frame 2" x 2" x 3/8" & 3/4" square bars @ 4" centre to centre with locking arrangement. (S.I No. 24/P-92)
|  | 10 |  | Sft | @ Rs. |  | 726.72 | P.Sft | Rs. | 7267
60 | M/Fixing grating in opening i/c fixing @ site with flat iron 2" x 3/8" & 3/4" sq: bars @ 4" centre to centre. (S.I. No: 25/P-92)
|  | 10 |  | Sft | @ Rs. |  | 293.15 | P.Sft | Rs. | 2932
61 | Providing and fixing iron collapsible gate with channel framing of section 3/4" x 5/16" at 4" I/c revitted with 3/4" x 1/8" flat iron patti placed diagonally and provided with top & bottom T- section 1" x 1" 1/8" along with rollers also I/c locking arrangement and fixing in floor/ceiling or wall etc: completed. (S.I. No: 32/P-94)
|  | 10 |  | Sft | @ Rs. |  | 387.04 | P.Sft | Rs. | 3870
62 | Supplying Girders @ the site of work. (S.I.No:140/P-6) (Basic Sch: of Rates 2011)
|  | 10 |  | Cwt | @ Rs. |  | 3850 | P.Cwt | Rs. | 38500
63 | Supplying T-iron, Angle Iron @ the site of work. (S.I.No:144/P-6) (Basic Sch: of Rates 2011)
|  | 10 |  | Cwt | @ Rs. |  | 3575 | P.Cwt | Rs. | 35750
64 | Erecting rolled steel beams or old rails in roofs etc erection & fixing in position (S.I.NO:6/P-91)
|  | 10 |  | Cwt | @ Rs. |  | 186.34 | P.Cwt | Rs. | 1863
65 | Second class tiles roofing consisting of 4" earth & 1" mud plaster withy Gobri leeping over 1/2" thick cement plaster 1:6 with 34lbs: of hot bitumen coasting sand blinded provided over one layer of 12"x6"x2" tiles laid in 1:6 cement mortar i/c 1:2 cement pointing under neath of tiles complete i/c curing etc.(S.I.NO: 2/P-33)
|  | 10 |  | Sft | @ Rs. |  | 7607.25 | % Sft | Rs. | 761
66 | D.P.C. with (cement sand & shingle concrete 1:2:4) i/c 2-coat of asphaltic mixture. (S.I No. 28/P-19)
|  | 10 |  | Sft | @ Rs. |  | 4982.18 | % Sft | Rs. | 498
67 | D.P.C. with cement sand ratio 1:2 mixed with dampo 3/4" thick. (S.I No. 69/P-107)
|  | 10 |  | Sft | @ Rs. |  | 2401.58 | % Sft | Rs. | 240
68 | Vertical D.P.C of 3/4" thick cement plaster 1:2 with bitumen. (S.I.No:70/P-107)
|  | 10 |  | Sft | @ Rs. |  | 2760.99 | % Sft | Rs. | 276
69 | White glazed tiles 1/4" thick dado jointed in white cement & laid over 1:2 cement sand motor 3/4" thick i/c finishing (S.I No. 37/P-45)
|  | 10 |  | Sft | @ Rs. |  | 28253.61 | % Sft | Rs. | 2825
(Rs: Twenty Eight Thousand Two Hundred Fifty Three & Sixty One ps:)
70 | Laying floor of approved white glazed tiles 1/4" thick in white cement 1:2 over 3/4" thick cement mortar 1:2 complete (S.I No.24/P-43)
|  | 10 |  | Sft | @ Rs. |  | 27678.86 | % Sft | Rs. | 2768
(Rs: Twenty Seven Thousand Six Hundred Seventy Eight & Eighty Six ps:)
71 | Glazed tiles dado 1/4" thick laid in pigment over 1:2 cement sand mortar 3/4" thick i/c finishing. (S.I.NO: 38/P-45)
|  | 10 |  | Sft | @ Rs. |  | 28299.3 | % Sft | Rs. | 2830
72 | Laying floor of approved coloured glazed tiles 1/4" thick laid in white cement & 1:2 pigment on a bed of 3/4" thick cement mortar 1:2 (S.I No. 25/P-43)
|  | 10 |  | Sft | @ Rs. |  | 27747.06 | % Sft | Rs. | 2775
73 | P/Fixing ornamental cement jali 2" thick (1:2:4) without steel. S.I No: 11/P-18)
|  | 10 |  | Sft | @ Rs. |  | 226.02 | P.Sft | Rs. | 2260
74 | R.C.C Spout i/c fixing in position of 2-1/2" x 6" x 5". (S.I.NO:14/P-18)
|  | 10 |  | Sft | @ Rs. |  |  |  | Rs. | 0
75 | Replacing kallar eaten bricks. (S.I. No: 57/P-104)
|  | 10 |  | Sft | @ Rs. |  | 36.63 | Each | Rs. | 366
76 | Notice board made with cement. (S.I. No: 01/P-94)
|  | 10 |  | Sft | @ Rs. |  | 58.11 | P.Sft | Rs. | 581
72 | Providing & Laying single per layer of polythene sheet 0.13 mm thick for water proofing as per specification & instructions of Engineer In charge. (S.I. No: 38/P-38)
|  | 10 |  | Sft | @ Rs. |  | 10.7 | P.Sft | Rs. | 107
73 | S/Fixing broken glasses on courtyard walls i/c 1:3:6 cement concrete coping. (S.I. No: 61/P-105)
|  | 10 |  | Lft | @ Rs. |  | 70.44 | P.Lft | Rs. | 704
75 | Levelling dressing & making lawns. (S.I. No: 42/P-103)
|  | 10 |  | Sft | @ Rs. |  | 181.5 | % Sft | Rs. | 18
76 | Turfing Lawns (excluding cost of turf) (S.I. No: 43/P-103)
|  | 10 |  | Sft | @ Rs. |  | 272.25 | % Sft | Rs. | 27
77 | Supplying Manure (S.I. No: 44/P-104)
|  | 10 |  | Loa | @ Rs. |  | 298.12 | C.Load | Rs. | 2981
78 | Khapriel of cement concrete 12"x 8" x 1" of approved design/shape laid flat in 1:2 grey cement mortar over a bed of 3/4" thick grey cement mortar 1:2 (S.I No: 39/P-38)
|  | 10 |  | Sft | @ Rs. |  | 8977.9 | % Sft | Rs. | 898
79 | Mosaic tiles of white cement (8" x 8" x 1") of approved shade with KHAPCHA laid flat in 1:2 white cement mortar over a bed of 3/4" thick grey cement mortar 1:2 (S.I. No: 52/P-46)
|  | 10 |  | Sft | @ Rs. |  | 14090.74 | % Sft | Rs. | 1409
80 | Laying white Marble flooring fine dressed on the surface without winding set in lime mortar 1:2 i/c rubbing & polishing of the joints (a) 3/4" thick flooring. (S.I.NO:28(a)/P-43)
|  | 10 |  | Sft | @ Rs. |  | 567.48 | P.Sft | Rs. | 5675
(Rs: Five Hundred Sxity Seven & Fourty Eight ps:)
81 | P/Fixing 3/8" thick marble tiles of approved quality & colour & shade size (8" x 4" / 6" x 4") in dado skirting & facing removal tucking of existing plaster surface etc. over 1/2" thick base of cement mortar 1:3 setting of tiles in slury of white cement over mortar base i/c filling the joints and washing the tiles with white cement slury, curing, finishing, cleaning & polishing etc. complete. (I) For new works. (S.I.NO:68(i)/P-48)
|  | 10 |  | Sft | @ Rs. |  | 186.04 | P.Sft | Rs. | 1860
82 | P/laying tiles glazed 6"x 6"x 1/4" on floor or wall facing in required color & pattern of STILE specification jointed in white cement & pigment over a base of 1:2 grey cement mortar 3/4" thick I/c washing & filling of joints with slurry of white cement and pigment in desired shape with finishing, cleaning and cost of wax polish etc complete i/c cutting tiles to proper profile (S.I No:60/P-47)
|  | 10 |  | Sft | @ Rs. |  | 30509.77 | % Sft | Rs. | 3051
83 | P/laying "HALA" or pattern tiles glazed 6" x 6" x 1/4" on floor or wall facing in required color pattern of STILE specification jointed in white cement & pigment over a base of 1:2 grey cement mortar 3/4" thick I/c washing & filling of joints with slurry of white cement and pigment in desired shape with finishing, cleaning and cost of wax polish etc. complete i/c cutting tiles to proper profile (S.I No.61/P-47)
|  | 10 |  | Sft | @ Rs. |  | 47651.56 | % Sft | Rs. | 4765
84 | P/laying "HALA" or pattern tiles glazed 8" x 8" x 1/4" on floor or wall facing in required color pattern of STILE specification jointed in white cement & pigment over a base of 1:2 grey cement mortar 3/4" thick I/c washing & filling of joints with slurry of white cement and pigment in desired shape with finishing, cleaning and cost of wax polish etc. complete i/c cutting tiles to proper profile (S.I No.62/P-47)
|  | 10 |  | Sft | @ Rs. |  | 34520.31 | % Sft | Rs. | 3452
85 | S/Fixing in position Aluminium channels framing for hinges DOORS of Alcop made with 5mm thick tinted glass glazing (Belgium) & Alpha (Japan) locks i/c handles, stoppers etc (S.I. No: 83/P-108)
Deluxe Model (Bronze)
|  | 10 |  | Sft | @ Rs. |  | 1507.66 | P.Sft | Rs. | 15077
86 | S/Fixing in position Aluminium channels framing for sliding WINDOWS & VENTILATORS of Alcop made with 5mm thick tinted glass glazing (Belgium) & Aluminium fly screen i/c handles, stoppers & locking arrangement etc complete (S.I. No: 84/P-108)
Deluxe Model (Bronze)
|  | 10 |  | Sft | @ Rs. |  | 1647.69 | P.Sft | Rs. | 16477
114 | Preparing the surface & applying rock wall / shield (Natural wall texture) coating to provide durable crust to wall, thickness b/w 2 mm to 3 mm (1/8") with acrylic co-polymer emulsion, selected marble chips adhesive & bactericides water resistance and fire and termite resistance. (Up to 20'-0' height) (S.I.NO: 43/P- 56).
|  | 10 |  | Sft | @ Rs. |  | 4504.5 | % Sft | Rs. | 450
87 | Providing & fixing COLOUR-CRETE to wall surface to provide durable crust and aesthetics having thickness up to 3/4" with specified colour having water, fire and termite resistance (up to 20'-0 height) (S.I.NO:44/P-56).
|  | 10 |  | Sft | @ Rs. |  | 6319.5 | % Sft | Rs. | 632
88 | Preparing the surface & painting with WEATHER-COAT I/c rubbing the surface with rubbing bricks / sand paper filling the voids with chalk / plaster of paris & then painting with weather coat of approved make. (3-coats) (S.I.NO: 38/P-56)
|  | 10 |  | Sft | @ Rs. |  | 1948.1 | % Sft | Rs. | 195
|  | 10 |  | Sft | @ Rs. |  | 2567.95 | % Sft | Rs. | 257
# | Preparing the surface & painting with plastic emulsion paint of approved make I/c rubbing with sand paper filling the voids with chalk / plaster of paris & then painting etc complete. (3-coats) (S.I.NO: 40/P-56)
|  | 10 |  | Sft | @ Rs. |  | 1659.35 | % Sft | Rs. | 166
|  | 10 |  | Sft | @ Rs. |  | 2237.95 | % Sft | Rs. | 224
89 | Preparing the surface and painting with Matt Finish i/c rubbing the surface with Bathy (Silicon carbide rubbing brick) filling the voids with zink/chalk/plaster of paris mixture, applying first coat premix making the surface smooth and then painting 3-coats with matt finish of approved make etc: complete. (New surface). (S.I.NO: 36/P- 55)
|  | 10 |  | Sft | @ Rs. |  | 2717 | % Sft | Rs. | 272
|  | 10 |  | Sft | @ Rs. |  | 3444.38 | % Sft | Rs. | 344
90 | Colours washing 2-coats.(S.I.NO: 25/P-54 )
|  | 10 |  | Sft | @ Rs. |  | 859.9 | % Sft | Rs. | 86
91 | White washing. (S.I.NO: 26/P-54)
|  | 10 |  | Sft | @ Rs. |  | 425.84 | % Sft | Rs. | 43
|  | 10 |  | Sft | @ Rs. |  | 829.95 | % Sft | Rs. | 83
92 | Primary coat of chalk under distemper (S.I No. 23 /P- 54)
|  | 10 |  | Sft | @ Rs. |  | 442.75 | % Sft | Rs. | 44
(Rs: Four Hundred Fourty Two & Seventy Five ps:)
93 | Distempering. (S.I No: 24/P-54)
|  | 10 |  | Sft | @ Rs. |  | 442.75 | % Sft | Rs. | 44
Distempering (c) 3 coats. (S.I.No. 24 a/P-54).
|  | 10 |  | Sft | @ Rs. |  | 442.75 | % Sft | Rs. | 44
94 | Painting NEW surfaces, painting of Door & Window any type i/c edge. (S.I.NO: 5/P-68)
|  | 10 |  | Sft | @ Rs. |  | 442.75 | % Sft | Rs. | 44
|  | 10 |  | Sft | @ Rs. |  | 442.75 | % Sft | Rs. | 44
95 | Painting NEW surfaces, painting of sashes fan light glazed or gauzed doors & windows etc. (S.I.NO:5/P-68)
|  | 10 |  | Sft | @ Rs. |  | 896.39 | % Sft | Rs. | 90
|  | 10 |  | Sft | @ Rs. |  | 1270.83 | % Sft | Rs. | 127
96 | Painting NEW surface, painting corrugated surface patent roofing etc with oil paint.(S.I.NO:5/P-68)
|  | 10 |  | Sft | @ Rs. |  | 1489.68 | %Sft | Rs. | 149
|  | 10 |  | Sft | @ Rs. |  | 2116.41 | % Sft | Rs. | 212
(Rs: Two Thousand One Hundred Sxiteen & Fourty One ps:)
97 | Painting New surface;- Preparing the surface painting guard bars, gates, iron bars, grating, railings i/c standard braces etc. & similar open work (3-coat) (S.I. No: 5d/P-70)
|  | 10 |  | Sft | @ Rs. |  | 896.39 | %Sft | Rs. | 90
|  | 10 |  | Sft | @ Rs. |  | 1270.83 | % Sft | Rs. | 127
98 | French polishing complete. (S.I. No: 7/P-71)
|  | 10 |  | Sft | @ Rs. |  | 3841.75 | % Sft | Rs. | 384
|  | 10 |  | Sft | @ Rs. |  | 1952.5 | % Sft | Rs. | 195
99 | Painting OLD surface painting of Doors & Windows any type i/c edge (3-coats) (S.I.NO: 4/P-68)
|  | 10 |  | Sft | @ Rs. |  | 1662.21 | % Sft | Rs. | 166
100 | Painting OLD surface painting of sashes, fan lights, glazed or gauzed doors & windows etc. (2-Coats) (S.I.NO:4/P-68)
|  | 10 |  | Sft | @ Rs. |  | 674.19 | % Sft | Rs. | 67
101 | Painting OLD surfaces, painting corrugated surface patent roofing etc with oil paint (2-Coats) (S.I.NO:4/P-68)
|  | 10 |  | Sft | @ Rs. |  | 1072.06 | % Sft | Rs. | 107
102 | Painting OLD surface painting guard bars, gates, iron bars, grating, railings i/c standard braces etc. & similar open work (2-coat) (S.I. No: 4/P-69)
|  | 10 |  | Sft | @ Rs. |  | 674.6 | % Sft | Rs. | 67
103 | Carriage of 100 Cft/ 5-Tons of all material like stone aggregate, spawl, coal, lime, surkhi etc: B.G. Rails fastening points and crossing Bridges. Girder, Pipes, Sheets Rails, M.S Bars etc or 1000 No: Bricks 10"x5"x3" or 1000 No: Tiles 12"x6"x2" or 150 Cft of timber, or 100 Munds of fuel wood by trucks or any other means owned by the Contractor.(2-Miles) (S.I.NO: 1/P-1)
|  | 10 |  | Sft | @ Rs. |  | 502.52 | % Cft | Rs. | 50
104 | Providing Anti termite treatment by spraying / sprinkling / spreading Neptachlar 0.5% Emulsion as an over all pre construction treatment in slab type construction under the slab and along attached porches or Entrance etc complete as per direction of Engineer Incharge . ( S I NO: 92 P/109 )
|  | 10 |  | Sft | @ Rs. |  | 9.74 | P.Sft | Rs. | 97
105 | Providing Anti termite treatment by spraying / sprinkling / spreading Neptachlar 0.5% Emulsion as an over all pre construction treatment in slab type construction along external foundation trenches of the building overcomplete peremeter of the foundation trenches etc , as pre direction of Engineer Incharge . ( S I NO: 91 P/109 )
|  | 10 |  | Sft | @ Rs. |  | 40.1 | P.Rft | Rs. | 401
Distempering (c) 3 coats. (S.I.No. 24 a/P-54).
|  | 30938 |  | Sft | @ Rs. |  | 1079.65 | %Sft | Rs. | 334022
(Rs: One Thousand Seventy Nine & Sixty Five ps:)
APPROVED RATE ANALYSIS (R.A)
1 | S/Fixing i/c erection of angle iron posts with angle iron of 1-1/2" x 1-1/2" x 5/16" & angle iron braces of 1" x 1" x 5/16" @ 15" centre to centre rate also include its welding carriage & embedding in a hole of 1' x 1' x with CC 1:2:4 complete (R/Approved)
|  | 10 |  | Rft | @ Rs. |  | 75.5 | P.Rft | Rs. | 755
2 | S/Fixing in position G.I. Corrugated sheet roofing of 26 B W G - gauge fitted with "J" nuts & bolts over mild steel pipe 2" dia placed @ 4'-3" centre to centre rate also include the welding cutting fixing at post of mild steel pipe complete (R/Approved)
|  | 10 |  | Rft | @ Rs. |  | 66.5 | P.Rft | Rs. | 665
3 | S/fixing" CALLIGRAPHIC TILES 6"x6"1/4" size in required colour design if STILES specification base iof 1:2 grey cement mortar 3/4" above & i/c washing & filling of joints with slurry white cement & pigment desired shape with finishing cleabubf & cost of Wax polish etc complete i/cutting tile to profile i/c carriage up to site of work & monogram (R/APPROVED)
|  | 10 |  | Rft | @ Rs. |  | 99 | P.Sft | Rs. | 990
4 | Providing beneath Ceiling Plaster 3/4" thick in cement mortar ratio 1:4 i/c first class wire gauze (Diamond Shape) up to 20' height with smooth finish i/c curing etc complete for repair of damaged slab.(R.A. Approved )
|  | 10 |  | Sft | @ Rs. |  | 1725 | %Sft | Rs. | 173
5 | Making & fixing "FENCE" of 1/2" square mild steel bar with Lances 3 No: of 2 sides equilateral triangular flat hammered steel lances each of tip of 1" (overall) 1/2" square bar welded between with 1 1/2" x 1 1/2" x 1/4" angle horizontal angle iron & 1 1/2 high square bar @ 3" centre to centre at the root, 6" deep in structure, having 2 No: hold fast of 1" x 1/4" flat steel bar, welded at the bottom & 1 1/2" x 1 1/2' x 1/4" @ 6" above bottom complete as per the directions of engineer in charge i/c painting 3-coats. (R.A. Approved)
|  | 10 |  | Sft | @ Rs. |  | 28309 | %Sft | Rs. | 2831
6 | S/F inauguration marble stone of good quality 3/4" thick (i/c engraving of words) having size (3.0"x2.0") fixing in wall with bolts 2" long and wooden based rails of 2" wide & 3/4 thick one side based market rate etc complete as instructed by engineer in charge (R/Approved)
|  | 10 |  | Sft | @ Rs. |  | 362 | P.Sft | Rs. | 3620
7 | P/Laying Hand made Kashi Tiles/ Jalli both sides finished Razo etc on wall facing or in opening in required pattern in gray cement over a base of 1:4 cement plaster 3/4" thick i/c washing and fillings pf the joints with sully with shape of white cement & pigment in desired with finishing cleaning & the cost of wax polish etc complete as per direction of Engg: In charge. (R/APPROVED)
|  | 10 |  | Sft | @ Rs. |  | 131.52 | P.Sft | Rs. | 1315
8 | P/Laying STONE TILES (12"x12"x3/8") or (12"x6"x3/8") on floor of wall facing in jointed in white and pigment over a base of 1:2 grey cement mortar 3/4" thick i/c washing filling of jointed with slurry of white cement and pigment in desired shape with finishing cleaning and cost of wax polish etc complete i/c tiles to profile. (R/APPROVED)
|  | 10 |  | Sft | @ Rs. |  | 131.52 | P.Sft | Rs. | 1315
9 | P/Laying tiles Matt & Glazed or Double Glazed (18"x18"x3/8") on wall or floor as well as facing in required patterns and design & pointed in white cement and pigment over a base of 1:2 grey cement mortar 3/4" thick i/c washing & filling of joints with slurry of white cement & pigment in desired shape with finishing cleaning etc complete i/c cutting tiles to proper profile as directed by Engineering In charge. (R/Approved)
|  | 10 |  | Sft | @ Rs. |  | 150 | P.Sft | Rs. | 1500