## Part-A SI
BILL OF QUANTITIES
(A) Description and rate of Items based on Composite Schedule of Rates.
Name of Work: |  | Rehabilitation & Missing Facilities Lavatory Block in Existing Girls & Boys Primary / Secondary Schools in Taluka & District Matiari (2015-16 Programme) GGPS Hashmi Masjid (Rehabilitation & L/B).
Item No | Quantities | Description of item to be executed at site | Rate | Unit | Amount in Rupees
1 | 2 | 3 | 4 | 5 | 6
Part - A (Civil Work C/Wall)
1 | 1843 | Dismantling cement concrete reinforced separating reinforce from concrete cleaning & straightening the same.(S.I.NO:20/P-10) | 5445 | % Cft | 100351
2 | 1844 | Dismentling of pacca brick work. | 1285.63 | %Cft | 23707
3 | 3000 | Excavation in foundation of building and structure i/c dagbelling dressing around the structure with excavated earth watering a dreaming lead upto one chain & lift upto 5 fts.(S.I.No 18(b)P.4). | 3176.25 | %oCft | 9529
4 | 965 | Cement concrete brick or stone ballast 1-1/2" to 2" gauge ratio 1:4:8 (S.I.NO:4/P-14) | 9416.28 | % Cft | 90867
5 | 2849 | Reinforcent cement concrete work including all labour and material except the cost of steel reinforcement and its labour for bending and binding whitch will be paid separately. This ret also includes all kinds of forms moulds: lifting shuttering curing rendering and finishing the exposed surface (including screening and washing of shingle) (S.I.No 6a/P-17) | 337 | P-Cft | 960113
6 | 127.18 | Fabrication of Mild steel reinforcement for cement concrete i/c cutting bending binding laying in position making joints & fastening i/c the cost of binding wire(S.I.No8(b)P.17) | 5001.7 | P-Cwt | 636116
7 | 1309 | Erection and removal of centering for R.C.C or plain cement concrete works of partal wood (b) Vertical. (S.I No.19(b)(ii)/P-18) | 3127.41 | % Sft | 40938
8 | 839 | C.C. 1:2:4 Plain. (S.I.No. /P- ). | 14429.25 | %Sft | 121061
9 | 2336 | Supplying and filling sand under floor & plugging in walls. (S.I.NO:29/P-26) | 1141.25 | % Cft | 26660
10 | 119 | Pacca brick work in foundation and plinth ratio in 1:6 (S.I.No4(e)P.21). | 11948.36 | %Cft | 14219
11 | 1516 | Pacca brick work in ground Floor in cement sand Mortar Ratio 1:6 (S.I No. 4 P.24) | 12674.36 | %Cft | 192143
12 |  | Providing & fixing galvanized iron frames / chowkats of size 7"x 2" or 4.5"x3" for Doors & Windows using 20 guage G.I sheet including welded hingesand fixing at site with necessary hold fasts, filling with cement sand slurry of ratio 1:6 and repairing the jams. The cost also include all carriage, tools and plants used in making & fixing. (S.I. No: 28 & 28/P-93)
| 100 | Doors | 228.9 | P-Rft | 22890
| 107 | Windows | 240.5 | P-Rft | 25734
13 | 133 | Suppling and fixing in position iron / steel grill of 3/4" x 1/4" size flate iron of approved design i/c painting 3 coats etc complete.(Weight not less than 3.7 Lbs / sq . Foot of finished grill.) (S.I. No: 26/P-93) | 180.5 | P-Sft | 24007
14 | 70 | M/ Fixing steel grated door with 1/16" thick sheeting i/c angle iron frame 2" x 2" x 3/8" & 3/4" square bars @ 4" centre to centre with locking arrangement. (S.I No. 24/P-92) | 726.72 | P.Sft | 50870
15 | 5872 | Cement Plaster 1/2"thick 1:6 upto 12' ft height (S.I.No13/P-52) | 2206.6 | %Sft | 129572
16 | 5872 | Applying floating coat of cement 1/32" thick. (S.I.NO: 14/P-53) | 660 | % Sft | 38755
17 | 5872 | Cement Plaster 1:4 up to 12' height, 3/8" thick (S.I No.11 /P-52 ) | 2197.52 | % Sft | 129038
18 | 847 | Erecting rolled steel beams or old rails in roofs etc erection & fixing in position (S.I.NO:6/P-91) | 186.34 | P.Cwt | 157830
19 | 540 | P/laying tiles glazed 6"x 6"x 1/4" on floor or wall facing in required color & pattern of STILE specification jointed in white cement & pigment over a base of 1:2 grey cement mortar 3/4" thick I/c washing & filling of joints with slurry of white cement and pigment in desired shape with finishing, cleaning and cost of wax polish etc complete i/c cutting tiles to proper profile (S.I No:60/P-47) | 30509.77 | % Sft | 164753
20 | 217 | 1st Class deodar wood wrought, joinery in doors and windows etc fixed in position i/c chowkats hold fasts hinges iron tower bolts chowks Cleats handless and cords with hooks, etc Deodar panelled or panelled and glazzed or fully glazed (b) 1.3/4" thick (S.I.No. 7 (b) P.65) | 902.93 | P-Sft | 195936
21 | 96 | Notice board made with cement. (S.I. No: 01/P-94) | 58.11 | P.Sft | 5579
23 | 3944 | Primary Coat of Chalk under distemper (S.I. No: 23/P-54) | 442.75 | %Sft | 17462
24 | 3944 | Distempering (c) 3 coats. (S.I.No. 24 a/P-53). | 1079.65 | %Sft | 42581
25 | 973 | Weather coat (S.I.No. /P- ). | 2567.95 | % Sft | 24986
|  |  |  | Total Part-A | 3245697
|  | Amount Total (a) | 3245697
| % above/below on the rates of CSR Rs. ____________/- |  | Amount to be added/deducted on the basis
of premium quoted. TOTAL (b)
Total (A) = in words & figures: __________________________________________________
__________________________________________________________________________
| Contractor |  | Executive Engineer
Education Works Division
Matiari
Note:- Any omission / error if occurs will be corrected.

## Part-B SI
BILL OF QUANTITIES
PART---'B' ( WATER SUPPLY & S/FITTING )
(A) Description and rate of Items based on Composite Schedule of Rates.
Name of Work: |  | Construction of Building for Existing Shelterless Primary School (04-Units) (2008-2009 Program) & Construction / Re-Construction of Dangerous Primary / Elementary Schools in Taluka Matiari, Hala & Saeedabad District Matiari
Item No | Quantities | Description of item to be executed at site | Rate | Unit | Amount in Rupees
1 | 2 | 3 | 4 | 5 | 6
Part-B (W/S & S/F)
1 | 4 | P/F orisa type white colour galzed earthern were W.C pan with cost of low level plastic fulsh tank of 3-gallons capacity of approved quality i/c making number requisite of hols in walls plinth and floor making good in Cement Concrete 1:2:4. (a) W.C pan orisa type 23" with plastic tank of low level down 3-gallon C.I. Trap and C.I. thumble superior quality. (S.I. No: 3 A (ii)/P-2) | 5088.2 | Each | 20353
| 1 | Providing & fixing 24"x18" Lavatory Basin in white glazed earthenware complete with and including the cost of W.I or C.I cantilever brackets 6" built into walls, painted white in 2 coats after a primary coat of red lead paint, a pair of 1/2" dia chrome plated piller taps, 1.5" rubber plugs and chrome plated brass chain, 1.25" brass waste of approved pattern, 1.25" dia malloable iron or C.P brass traps, malloable iron or brass unions and making requisite number of holes in walls, plinth and floor for pipe connection and making good in cement concrete 1:2:4 (Foreign Or Equivalent). (S.I.No. 8/P-3). | 4253.7 | Each | 4254
2 |  | Providing & fixing 24"x18" Lavatory Basin in white glazed earthenware complete with and including the cost of W.I or C.I cantilever brackets 6" built into walls, painted white in 2 coats after a primary coat of red lead paint, a pair of 1/2" dia chrome plated piller taps, 1.5" rubber plugs and chrome plated brass chain, 1.25" brass waste of approved pattern, 1.25" dia malloable iron or C.P brass traps, malloable iron or brass unions and making requisite number of holes in walls, plinth and floor for pipe connection and making good in cement concrete 1:2:4 (Foreign Or Equivalent). (S.I.No. 8/P-3). | 4694.8 | Each | 0
3 | 2 | Add extra labour for providing and fixing Earthenware Pedestle white or coloured glazed (Foreign Or Equivalent). (S.I.No. 21/P-6) | 938.47 | Each | 1877
4 | 2 | Providing G.I Pipes, specials and clamps etc including fixing, cutting and fitting complete with and including cost of breaking through walls and roof, making good etc, painting 2 coats after cleaning the pipes etc with white zink paint with pigment to match the colour of the building and testing with water to pressure head of 200 ft and handling (i) 1/2" dia. (S.I.No.1/P-12) |  |  | 0
| 6 | a) G.I. Pipe 1/2" dia | 73.21 | P-Rft | 439
| 6 | b) G.I. Pipe 3/4" dia | 95.79 | P-Rft | 575
5 | 4 | Supplying & fixing in position C.P Long Bib Cock of crystalled with C.P. head 1/2" dia (S.I. No: 15/P-15) | 130.92 | Each | 524
| 4 | Supplying & fixing in position C.P Long Bib Cock of crystalled with C.P. head 1/2" dia (S.I. No: 15/P-15) | 509.74 | Each | 2039
6 | 4 | Supplying & fixing concealed Stop Cock of superior quality with C.P head 1/2" dia (S.I. No: 13 (b)/P-18). | 509.74 | Each | 2039
| 4 | Supplying & fixing Tee Stop Cock of superior quality with C.P head 1/2" dia (S.I. No: 12 (b)/P-18). | 889.46 | Each | 3558
7 | 4 | Providing and fixing Handle Valves (China) (S.I. No: 5/P-17) |  |  | 0
| 4 | a) 3/4" dia. | 271.92 | Each | 1088
| 4 | b) 1/2" dia. | 200 | Each | 800
8 | 4 | S/F Fiber Glass Tank of approved quality & design and wall thickness as specified i/c cost of nuts, bolts and fixing in platform of CC 1:3:6 and making connections for inlet, outlet & over flow pipes complete (a) 25 Gallons & Wall thickness 3.5 mm (S.I. No: III (a)/C-8) | 21989.61 | Each | 87958
9 | 4 | Boring for tube well in all water bearing soild from ground level upto 100ft on 30, 50 meter depth i/c sinking with drawing of casting pipe (S.I. No: 1/P-29) | 242 | P-Rft | 968
10 | 4 | Proving & Laying UPVC Pressure Pipe of B-Class | 137 | P-Rft | 548
| 4 | P/Fixing 23 clear opening W.S (S.I.No: 3 A (ii)/P-2). | 6166.6 | Each | 24666
| 4 | P/F European type white colour glazed earthern were W.C pan with coat of low level plastic flush tank of 3-gallons capacity of approved quality i/c making number requisite of hols in walls plinth and floor making good in Cement Concrete 1:2:4 (a) W.C pan orisa type 23" with plastic tank of low level down 3-gallons C.I Trap and C.I thumble superior quality (S.I.No.5/P-2). | 11477.4 | Each | 45910
| 4 | P/F 24"x18" Lav: Basin in white glazed earthenware complete with& i/c the cost of W.I or C.I cantilever brackets 6" built into walls plinth white in 2-coats after a primary coat of red lead paint a pair of 1/2 " dia chrome plated piller taps, 1.5" rubber plugs and chrome plated brass chain, 1.25" brass waste of approved pattern, 1.25" dia malloable iron or C.P brass traps, malloable iron or brass unions and making requisite number of holes in walls, plinth and floor for pipe connection and making good in cement concrete 1:2:4 (Foregin or Equivalent) (S.I.No.10/P-3). | 4928 | Each | 19712
| 4 | Add ectra labour for provinding and fixing Earthernware pedstle white or coloured glazed (Foregin or Equivalent) (S.I.No. 11/P-3). | 2533 | Each | 10132
| 4 | P/Fixing in position nyloon connection complete with 1/2" dia brass stop-cock with pair of brass nuts & lining joints to nyloon connection (S.I.NO: 23/P-6) | 447.15 | Each | 1789
| 4 | P/F 24" x 18" bevelled edge mirror of belgium glass complete with 1/8" thick hard board and C.P screws fixed to wooden plent (b) Superior Quality (S.I.No. 3(b)/P-7). | 2376 | Each | 9504
| 4 | P/F Chrome plated bross towel rail complete with brackts ficing on wooden cleats with 1" long C.P brass screws (III) Towel rail 24" long (b) 3/4" dia round or sruare superior quality (S.I.No. 1 (iii)/P-7). | 1082.95 | Each | 4332
| 4 | P/F 6" x 2" or 6" x 3" C.I Floor Trap of the aproved slef cleaning design with a C.I screwed down gratting with or without a vent arm complete with and i/c making requisite number of holes in walls, ;linth and floor for pipe connections and making good in cement concrete 1:2:4 (S.I.No21/P-6). | 1671.58 | Each | 6686
| 4 | P/Fixing M.S Clamps of the approved design to 4" dia c.i pipe socket i/c the cost of cutting & making good to wall on M.S bolts & nuts 4" into wall i/c pipe distance pieces extra painting to match the colour of the building.(S.I.NO:2/P-9) | 72.16 | Each | 289
| 4 | P/Fixing 4" x 4" x 4" dia C.I Branch of the required degree with access doors rubber washers 3/8" thick & built & nuts & extra painting to match the colour of the building. (S.I.NO:3/P-9) | 702.2 | Each | 2809
| 4 | P/Fixing 4" x 4" dia C.I Plain branch of the required degree i/c extra painting to match the colour of the building. (S.I.NO: 6/P-10) | 201.5 | Each | 806
| 4 | P/Fixing 4" dia C.I Plain Bend of the required degree i/c extra painting to match the colour of the building. (S.I.NO:10/P-10) | 566.7 | Each | 2267
| 4 | P/Fixing 4" x 4" x 4"dia PLAIN C.I Branch (Plain Tee) of the required degree i/c extra painting to match the colour of the building. (S.I.NO:7/P-9) | 704.2 | Each | 2817
| 4 | P/Fixing 4" dia C.I. Off-set of various length i/c extra painting to match the colour of the building.(S.I.NO:8/P-10) | 702 | Each | 2808
| 4 | Proviuding G.I.Pipes specials & clamps etc i/c fixing cutting & fitting complete with & i/c the cost of breaking through wall & roof making good etc painting 2-coats after cleaning the pipe ^ with white zink paint with pigment to match the colour of the building & testing water to a pressure head of 200 ft: & handling. (S.I.NO:1/P-12) |  |  | 0
a) | 4 | a) G.I Pipe 1/2" Dia | 73.21 | P.Rft | 293
b) | 4 | b) G.I Pipe 3/4" Dia | 95.79 | P.Rft | 383
c) | 4 | c) G.I Pipe 1" Dia | 128.55 | P.Rft | 514
|  | e) G.I Pipe 1-1/4" Dia | 153.19 | P.Rft | 0
d) | 4 | d) G.I Pipe 1-1/2" Dia | 188.97 | P.Rft | 756
| 4 | Add: Extra Labour for Cancealled G.I.Pipe & fitting i/c making recces in the wall for pipe and making good in cement mortor etc. complete. (S.I.NO: 2/P-12) |  |  | 0
a) | 4 | a) G.I Pipe 1/2" Dia | 7.82 | P.Rft | 31
b) | 4 | b) G.I Pipe 3/4" Dia | 8.45 | P.Rft | 34
| 4 | Supplying & Fixing in position C.P Bib cock (i)(b) 1/2" dia Standard pattern (S.I.No.3/(i)/b/P ). | 1384.24 | P.Rft | 5537
| 4 | S/Fixing Cancealled Tee-Cock of supperior quality with C.P head 1/2" dia.(S.I.NO:12(a)/P-18) | 843.92 | Each | 3376
| 4 | Supplying & Fixing Muslim Shower (S.I.No. 19/P-19). | 3432 | Each | 13728
| 4 | P/Fixing 4" dia C.I Terminal guard i/c extra painting to match the colour of the building.(S.I.NO:11/P-10) | 389.7 | Each | 1559
| 4 | P/Fixing HANDLE VALVES (China). (S.I.NO:5/P-17) |  |  | 0
| 4 | a) 3/4" dia | 271.92 | Each | 1088
a) | 4 | b) 1/2" dia | 200.42 | Each | 802
b) | 4 | c) 1" dia | 365.42 | Each | 1462
| 4 | P/F 6" x 4" gully trap with 4' oulet complete with 4" thick 1:2:4 C.C bed & 1/2" 6" x 6" and C.I cover fame 12" x 12" mm side complete earthen sare glazed or fully glazed trap 6" x 6" x 4" with C.I cover and frame (S.I.No.1(ii)/P-24). | 1259.5 | Each | 5038
| 4 | P/F RCC pipe & caller of class "B" and fixing in trenches fitting and joining with maxphalt composition and cement mortar (1:1) i/c testing with water to head of 22.5 meter on 75 ft 2. (a) 6" dia pipe (S.I.No.2(e)/P-2$). | 199.25 | Each | 797
| 4 | Boaring for tube well in all water bearing soils from ground level upto 100 ft or 30,5 meter depth i/c sinking and with drawing of casting pipe (S.I.No.1(a)P-41). | 160 | P-Rft | 640
| 4 | Constructoin of main hole or inspection chamber fro the required dia meter of circular sewer and 3' - 6" (1067 mm) depth with walls of B.B in cement sand mortar 1:3 cemnet palstered 1:3, 1/2" thick in side of walls and 1" (25 mm) thick over benching and channel i/c fixing C.I. mainhole cover with frame of clear opening 1-1/2' x 1-1/2' (457 x 457 mm) of 1.75 cwt (88.9 kg) embaded in plain CC 1:2:4 and fixing 1" (25 mm) dia M.S steps 6" (150 mm) wide projecting 4" (102 mm) from the face of wall at 12" (305 mm) C/C dully painted eetc complete as per standard specification and drawing size 2' x 2' x 3' - 6" without C.I Cover (S.I.No1/P-46 PHE Schedule). | 2524.75 | Each | 10099
1 | 4 | P/F squatting type white glazed earthenware W.C pan with front flush inlet & complete with i/c the cost of flushing internal fitting & flush pipe with bend & making requisite no: ofcistern with holes inwall plinth & floor for pipe connection &making good in C.C.1:2:4 a)W.C pan 23" & low level earthenware flush tank 3-gallons (i) with 4" dia white glazed earthen ware trap & plastic thumble.(S.I.NO:1((A)(ii)/P-1) | 5088.2 | Each | 20353
2 | 4 | P/F 22"x16" Lav: Basin in white glazed earthenware complete with& i/c the cost of W.I or C.I cantilever brackets 6 inches built into wall plinth white in 2-coats after a primary coat of led paint a pair of 1/2 " dia brass chain 1-1/4" dia malleable iron of C.P brass trape m,aelleable iron or brass union & making requiatei nos: of holes in wall & plinth &for pipe connection & making good in C.C 1:2:4.(Standard patterns.) (S.I.NO:12/P-4) | 4694.8 | Each | 18779
3 | 4 | Add extra for labour for providing & fixing of earthenware PEDESTAL white or coloured glazed .(Standard Patterns) (S.I.NO: 9/P-3) | 938.47 | Each | 3754
4 | 4 | P/Fixing 6" x 2" or 6" x 3" C.I. Floor trape of the approved self cleaning design with a C.I screwed down gratting with or without a vent arm complete with & bend making requisit No: of holes in wall plinth & floor for pipe connection & making good C.C. 1:2:4.(S.I.NO: 20/P-6) | 2024.43 | Each | 8098
6 | 4 | P/Fixing 4" dia C.I.Soil Vent Pipe i/c cutting & fitting & extra painting to match the colour of the building.(S.I.NO:1/P-9) | 333.29 | P.Rft | 1333
7 | 4 | P/Fixing 4" dia BEND of the required degree with access doors rubber washers 1/8" thick & built & nuts & extra painting to match the colour of the building.(S.I.NO:9/P-10) | 599.6 | Each | 2398
9 | 4 | P/Fixing 4" dia C.I. Off-set of various length i/c extra painting to match the colour of the building.(S.I.NO:8/P-10) |  |  | 0
| 4 | Constructoin of main hole or inspection chamber fro the required dia meter of circular sewer and 3' - 6" (1067 mm) depth with walls of B.B in cement sand mortar 1:3 cemnet palstered 1:3, 1/2" thick in side of walls and 1" (25 mm) thick over benching and channel i/c fixing C.I. mainhole cover with frame of clear opening 1-1/2' x 1-1/2' (457 x 457 mm) of 1.75 cwt (88.9 kg) embaded in plain CC 1:2:4 and fixing 1" (25 mm) dia M.S steps 6" (150 mm) wide projecting 4" (102 mm) from the face of wall at 12" (305 mm) C/C dully painted eetc complete as per standard specification and drawing size 2' x 2' x 3' - 6" without C.I Cover (S.I.No1/P-46 PHE Schedule). | 702 | Each | 2808
| 4 | P/F wter pumping set 1 H.P mono block single phase 220 volts with 1-1/4 x 1 suction and delivery 90 ft head i/c making c.c 1:3:6 plate form of required side and fixing with nuts and volts comp, in all respects (S.I.No.21/P-31). | 9.96 | P.Rft | 40
16 | 4 | Providing R.C.C Pipe with collars class "B" & Digging the trences to required depth & fixing in position i/c cutting fitting & jointing with maxphalt composition & cement mortor 1:1 & testing with watrer pressure to a head of 4 feet above the top of the heighest pipe & re-filling with excavated stuff.(S.I.NO:2/P-23) |  |  | 0
| 4 |  | 199.25 | P.Rft | 797
| 4 |  | 250.6 | P.Rft | 1002
| 4 |  | 401.97 | P.Rft | 1608
| 4 |  | 475.42 | Each | 1902
P/Fixing HANDLE VALVES (China). (S.I.NO:5/P-17)
| 3 | a) 3/4" dia | 271.92 | Each | 816
| 2 | b) 1" dia | 365.42 | Each | 731
| 2 | c) 1-1/4" dia | 475.42 | Each | 951
18 | 4 | P/Fixing chrome plated brass Towel rail complete with brackets fixing on wooden cleats with 1" long C.P. screws. (III) (Towel rail 24" long) (a) 3/4" dia round or square (Standard Pattern)(S.I.NO: 1(I)(b)/P-7) | 972.95 | Each | 3892
19 | 4 | P/Fixing 24" x 18" bevelled edge Mirror of Belgium Glass complete with 1/18" thick hard board & C.P. Screw fixed to wooden cleats.(Standard Pattern).(S.I.NO:3(a)/P-7) | 1711.6 | Each | 6846
21 | 4 | P/Fixing in position 1/2" dia C.P. STOP-COCK (Standard patterns) (S.I.NO:2(iv)/P-16) | 150.92 | Each | 604
22 | 4 | S/Fixing Long-Bib-Cock of supperior quality with C.P head 1/2" dia. (S.I.NO13(a)/P-19) | 1109.46 | Each | 4438
23 | 4 | S/Fixing Cancealled Stop-Cock of supperior quality with crystal head 1/2" dia.(S.I.NO:11(a)(/P-18) | 478.28 | Each | 1913
25 | 4 | S/Fixing Swan type Piller-Cock of supperior quality single with C.P head 1/2" dia.(S.I.NO:16/P-19) | 795 | Each | 3180
26 | 4 | S/Fixing Jet-Shower with rod of supperior qualityy with C.P head 1/2" dia.(S.I No: 15/P-19) | 1142.24 | Each | 4569
27 | 4 | S/Fixing Soap Tray of made of plastic of supperior quaslity & design with fine finshing with C.P. Screw complete.(S.I.NO:6/P-8) | 169.4 | Each | 678
28 | 4 | P/Fixing F.C. pressure pipe with collars (Ddex or equivalent) i/c digging the trenches to required depth & fixing in position & jointing with rubber rings i/c testing to water pressure head of 200 ft. (S.I.NO:3/P-24) | 188.44 | P.Rft | 754
29 | 4 | Providing Chambers (15" x 9") (inside dimension) x 24" deep for house meters, with 4/1/2" thick burnt brick masonary walls in 1:6 C.M. 6" thick C.C 1:4:8 in foundation 1/2" thick cement plaster 1:3 C.M. to all inside wall surface & top 1" thick C.C 1:2:4 flooring complete with cast iron hinges cover & frame 15" x 9" (inside) clear opening (wt: 1 Qr) etc fixe in C.C. 1:2:4 i/c curing, excavation back filling & disposal of surplus earth etc complete. (S.I.NO: 4/P-20) | 4905.67 | Each | 19623
30 | 4 | Construction of Manhole or Inspection chamber for the required dia of circular sewer & 3'- 6"(1067 mm) depth with walls B.B in cement sand mortar 1:3, cement plastered 1:3, 1/2" thick, inside of walls & 1" (25 mm) thick over benching & channel i/c fixing C.I. Manhole cover with frame of clear opening 1-1/2"x1-1/2"(457 x 457 mm) of 1.75 Cwt (88.9 kg) embedded in plain C.C 1:2:4 & fixing 1" (25mm) dia M.S steps 6" (150 mm) wide projecting 4" (102 mm) from the face of wall @ 12" (305 mm) C/C Duly painted etc. complete as per standard specification & drawing. (a) 4" to 12" dia (2' x 2' x 3' - 6") NOTE: (Full rate 14748.0 (-) 7557.0 = 7191.0 without C.I. Cover) | 7191 | Each | 28764
31 | 4 | S/Fixing FIBER-GLASS-TANK of approved quality & design & wall thickness as specified i/c the cost of nuts, bolts & fixing in plate form of cement concrete 1:3:6 & making connections for in-let & out-let & over-flow pipes etc. complete. (S.I.NO:3/P-21) |  |  | 0
| 4 |  | 21989.61 | Each | 87958
| 4 |  | 30773.42 | Each | 123094
| 4 |  | 37505.42 | Each | 150022
| 4 |  | 58962.94 | Each | 235852
32 | 4 | S/Fixing Piston Pumping set 1/2 H.P Single phase 220 volts with (1" x 1") suction & delivery i/c making C.C. 1:3:6 plate form of required size & fixing with nuts & bolts etc complete in all respect. (Local make) |  | Each | 0
33 | 4 | P/Fixing Water Pumping Set 1/2 H.P Mono-Block Single Phase 220 Volts with 1-1/4" x 1" suction & delivery 50 ft: head i/c making C.C.1:3:6 plate form of required size & fixing with nuts & bolts etc complete in all respect. (Sc: of Elect:) (S.I.NO:22/P-31) |  | Each | 0
1 | 4 | P/Fixing 23 clear opening W.S (S.I.No: 3 A (ii)/P-2). | 6166.6 |  | 24666
2 | 4 | P/F European type white colour glazed earthern were W.C pan with coat of low level plastic flush tank of 3-gallons capacity of approved quality i/c making number requisite of hols in walls plinth and floor making good in Cement Concrete 1:2:4 (a) W.C pan orisa type 23" with plastic tank of low level down 3-gallons C.I Trap and C.I thumble superior quality (S.I.No.5/P-2). | 11477.4 |  | 45910
3 | 4 | P/F 24"x18" Lav: Basin in white glazed earthenware complete with& i/c the cost of W.I or C.I cantilever brackets 6" built into walls plinth white in 2-coats after a primary coat of red lead paint a pair of 1/2 " dia chrome plated piller taps, 1.5" rubber plugs and chrome plated brass chain, 1.25" brass waste of approved pattern, 1.25" dia malloable iron or C.P brass traps, malloable iron or brass unions and making requisite number of holes in walls, plinth and floor for pipe connection and making good in cement concrete 1:2:4 (Foregin or Equivalent) (S.I.No.10/P-3). | 4928 |  | 19712
4 | 4 | Add ectra labour for provinding and fixing Earthernware pedstle white or coloured glazed (Foregin or Equivalent) (S.I.No. 11/P-3). | 2533 |  | 10132
| 4 | P/F 6" x 2" or 6" x 3" C.I Floor Trap of the aproved slef cleaning design with a C.I screwed down gratting with or without a vent arm complete with and i/c making requisite number of holes in walls, ;linth and floor for pipe connections and making good in cement concrete 1:2:4 (S.I.No21/P-6). | 1671.58 | Each | 6686
5 | 4 | P/Fixing in position nyloon connection complete with 1/2" dia brass stop-cock with pair of brass nuts & lining joints to nyloon connection (S.I.NO: 23/P-6) | 447.15 | Each | 1789
| 4 | P/F Chrome plated bross towel rail complete with brackts ficing on wooden cleats with 1" long C.P brass screws (III) Towel rail 24" long (b) 3/4" dia round or sruare superior quality (S.I.No. 1 (iii)/P-7). | 1082.95 | Each | 4332
6 | 4 | P/F 24" x 18" bevelled edge mirror of belgium glass complete with 1/8" thick hard board and C.P screws fixed to wooden plent (b) Superior Quality (S.I.No. 3(b)/P-7). | 2376 | Each | 9504
| 4 | P/Fixing M.S Clamps of the approved design to 4" dia c.i pipe socket i/c the cost of cutting & making good to wall on M.S bolts & nuts 4" into wall i/c pipe distance pieces extra painting to match the colour of the building.(S.I.NO:2/P-9) | 72.16 | Each | 289
| 1 | P/Fixing 4" x 4" dia C.I Branch of the required degree with access doors rubber washers 3/8" thick & built & nuts & extra painting to match the colour of the building. (S.I.NO: 4/P-9) | 224.6 | Each | 225
| 4 | P/Fixing 4" x 4" x 4" dia C.I Branch of the required degree with access doors rubber washers 3/8" thick & built & nuts & extra painting to match the colour of the building. (S.I.NO:3/P-9) | 702 | Each | 2808
| 4 | P/Fixing 4" dia C.I Plain Bend of the required degree i/c extra painting to match the colour of the building. (S.I.NO:10/P-10) | 566.7 | Each | 2267
| 4 | P/Fixing 4" x 4" x 4"dia PLAIN C.I Branch (Plain Tee) of the required degree i/c extra painting to match the colour of the building. (S.I.NO:7/P-9) | 704.2 | Each | 2817
| 4 | P/Fixing 4" dia C.I. Off-set of various length i/c extra painting to match the colour of the building.(S.I.NO:8/P-10) | 702 | Each | 2808
| 4 | Proviuding G.I.Pipes specials & clamps etc i/c fixing cutting & fitting complete with & i/c the cost of breaking through wall & roof making good etc painting 2-coats after cleaning the pipe ^ with white zink paint with pigment to match the colour of the building & testing water to a pressure head of 200 ft: & handling. (S.I.NO:1/P-12) |  |  | 0
| 4 | 1/2" DIA | 73.21 | P.Rft | 293
| 4 | 3/4" DIA | 95.79 | P.Rft | 383
| 4 | 1" DIA | 128.55 | P.Rft | 514
| 4 | 1-1/2" DIA | 188.97 | P.Rft | 756
| 4 | Add: Extra Labour for Cancealled G.I.Pipe & fitting i/c making recces in the wall for pipe and making good in cement mortor etc. complete. (S.I.NO: 2/P-12) |  |  | 0
| 4 | a) 1/2" dia | 7.82 | P.Rft | 31
| 4 | b) 3/4" dia | 8.45 | P.Rft | 34
| 4 | S/Fixing Cancealled Tee-Cock of supperior quality with C.P head 1/2" dia.(S.I.NO:12(a)/P-18) | 843.92 | Each | 3376
| 4 | Supplying & Fixing in position C.P Bib cock (i)(b) 1/2" dia Standard pattern (S.I.No.3/(i)/b/P ). | 1384.24 | P.Rft | 5537
| 4 | Supplying & Fixing Muslim Shower (S.I.No. 19/P-19). | 3432 | Each | 13728
| 4 | P/Fixing 4" dia C.I Terminal guard i/c extra painting to match the colour of the building.(S.I.NO:11/P-10) | 389.7 | Each | 1559
| 4 | P/Fixing HANDLE VALVES (China). (S.I.NO:5/P-17) |  |  | 0
| 4 | a) 3/4" dia | 271.92 | Each | 1088
| 4 | b) 1/2" dia | 200.42 | Each | 802
7 | 4 | c) 1" dia | 365.42 | Each | 1462
| 4 | P/F 6" x 4" gully trap with 4' oulet complete with 4" thick 1:2:4 C.C bed & 1/2" 6" x 6" and C.I cover fame 12" x 12" mm side complete earthen sare glazed or fully glazed trap 6" x 6" x 4" with C.I cover and frame (S.I.No.1(ii)/P-24). | 1259.5 | Each | 5038
| 4 | P/F RCC pipe & caller of class "B" and fixing in trenches fitting and joining with maxphalt composition and cement mortar (1:1) i/c testing with water to head of 22.5 meter on 75 ft 2. (a) 6" dia pipe (S.I.No.2(e)/P-2$). | 199.25 | Each | 797
| 4 | Boaring for tube well in all water bearing soils from ground level upto 100 ft or 30,5 meter depth i/c sinking and with drawing of casting pipe (S.I.No.1(a)P-41). | 160 | Each | 640
| 4 | Construction of Manhole or Inspection chamber for the required dia of circular sewer & 3'- 6"(1067 mm) depth with walls B.B in cement sand mortar 1:3, cement plastered 1:3, 1/2" thick, inside of walls & 1" (25 mm) thick over benching & channel i/c fixing C.I. Manhole cover with frame of clear opening 1-1/2"x1-1/2"(457 x 457 mm) of 1.75 Cwt (88.9 kg) embedded in plain C.C 1:2:4 & fixing 1" (25mm) dia M.S steps 6" (150 mm) wide projecting 4" (102 mm) from the face of wall @ 12" (305 mm) C/C Duly painted etc. complete as per standard specification & drawing size (2' x 2' x 3' - 6") without C.I Cover (S.I.No.1/P-46 PHE Schedule). | 2524.75 | Each | 10099
8 | 4 | P/F 6" x 2" or 6" x 3" C.I Floor Trap of the aproved slef cleaning design with a C.I screwed down gratting with or without a vent arm complete with and i/c making requisite number of holes in walls, ;linth and floor for pipe connections and making good in cement concrete 1:2:4 (S.I.No21/P-6). | 1671.58 | Each | 6686
9 | 4 | P/Fixing M.S Clamps of the approved design to 4" dia c.i pipe socket i/c the cost of cutting & making good to wall on M.S bolts & nuts 4" into wall i/c pipe distance pieces extra painting to match the colour of the building.(S.I.NO:2/P-9) | 72.16 | Each | 289
10 | 4 | P/Fixing 4" x 4" x 4" dia C.I Branch of the required degree with access doors rubber washers 3/8" thick & built & nuts & extra painting to match the colour of the building. (S.I.NO:3/P-9) | 702 | Each | 2808
15 | 4 | Add: Extra Labour for Cancealled G.I.Pipe & fitting i/c making recces in the wall for pipe and making good in cement mortor etc. complete. (S.I.NO: 2/P-12) |  |  | 0
a) | 4 | 1/2" DIA | 7.82 | P.Rft | 31
b) | 4 | 3/4" DIA | 8.45 | P.Rft | 34
16 | 4 | Supplying & Fixing in position C.P Bib cock (i)(b) 1/2" dia Standard pattern (S.I.No.3/(i)/b/P ). | 1384.24 | P.Rft | 5537
17 | 4 | S/Fixing Cancealled Tee-Cock of supperior quality with C.P head 1/2" dia.(S.I.NO:12(a)/P-18) | 843.92 | Each | 3376
18 | 4 | Supplying & Fixing Muslim Shower (S.I.No. 19/P-19). | 3432 | Each | 13728
19 | 4 | P/Fixing 4" dia C.I Terminal guard i/c extra painting to match the colour of the building.(S.I.NO:11/P-10) | 389.7 | Each | 1559
20 | 4 | P/Fixing HANDLE VALVES (China). (S.I.NO:5/P-17) |  |  | 0
| 4 | 3/4" dia | 271.92 | Each | 1088
a) | 4 | 1/2" dia | 200.42 | Each | 802
b) | 4 | 1" dia | 365.42 | Each | 1462
21 | 4 | P/F 6" x 4" gully trap with 4' oulet complete with 4" thick 1:2:4 C.C bed & 1/2" 6" x 6" and C.I cover fame 12" x 12" mm side complete earthen sare glazed or fully glazed trap 6" x 6" x 4" with C.I cover and frame (S.I.No.1(ii)/P-24). | 1259.5 | Each | 5038
22 | 4 | P/F RCC pipe & caller of class "B" and fixing in trenches fitting and joining with maxphalt composition and cement mortar (1:1) i/c testing with water to head of 22.5 meter on 75 ft 2. (a) 6" dia pipe (S.I.No.2(e)/P-2$). | 199.25 | Each | 797
23 | 4 | Boaring for tube well in all water bearing soils from ground level upto 100 ft or 30,5 meter depth i/c sinking and with drawing of casting pipe (S.I.No.1(a)P-41). | 160 | Each | 640
24 | 4 | P/F squatting type white glazed earthenware W.C pan with front flush inlet & complete with i/c the cost of flushing internal fitting & flush pipe with bend & making requisite no: ofcistern with holes inwall plinth & floor for pipe connection &making good in C.C.1:2:4 a)W.C pan 23" & low level earthenware flush tank 3-gallons (i) with 4" dia white glazed earthen ware trap & plastic thumble.(S.I.NO:1((A)(ii)/P-1) | 5088.2 | Each | 20353
25 | 4 | P/F 22"x16" Lav: Basin in white glazed earthenware complete with& i/c the cost of W.I or C.I cantilever brackets 6 inches built into wall plinth white in 2-coats after a primary coat of led paint a pair of 1/2 " dia brass chain 1-1/4" dia malleable iron of C.P brass trape m,aelleable iron or brass union & making requiatei nos: of holes in wall & plinth &for pipe connection & making good in C.C 1:2:4.(Standard patterns.) (S.I.NO:12/P-4) | 4694.8 | Each | 18779
3 | 4 | Add extra for labour for providing & fixing of earthenware PEDESTAL white or coloured glazed .(Standard Patterns) (S.I.NO: 9/P-3) | 938.47 | Each | 3754
4 | 4 | P/Fixing 6" x 2" or 6" x 3" C.I. Floor trape of the approved self cleaning design with a C.I screwed down gratting with or without a vent arm complete with & bend making requisit No: of holes in wall plinth & floor for pipe connection & making good C.C. 1:2:4.(S.I.NO: 20/P-6) | 2024.43 | Each | 8098
6 | 4 | P/Fixing 4" dia C.I.Soil Vent Pipe i/c cutting & fitting & extra painting to match the colour of the building.(S.I.NO:1/P-9) | 333.29 | P.Rft | 1333
7 | 4 | P/Fixing 4" dia BEND of the required degree with access doors rubber washers 1/8" thick & built & nuts & extra painting to match the colour of the building.(S.I.NO:9/P-10) | 599.6 | Each | 2398
9 | 4 | P/Fixing 4" dia C.I. Off-set of various length i/c extra painting to match the colour of the building.(S.I.NO:8/P-10) |  |  | 0
| 4 | Constructoin of main hole or inspection chamber fro the required dia meter of circular sewer and 3' - 6" (1067 mm) depth with walls of B.B in cement sand mortar 1:3 cemnet palstered 1:3, 1/2" thick in side of walls and 1" (25 mm) thick over benching and channel i/c fixing C.I. mainhole cover with frame of clear opening 1-1/2' x 1-1/2' (457 x 457 mm) of 1.75 cwt (88.9 kg) embaded in plain CC 1:2:4 and fixing 1" (25 mm) dia M.S steps 6" (150 mm) wide projecting 4" (102 mm) from the face of wall at 12" (305 mm) C/C dully painted eetc complete as per standard specification and drawing size 2' x 2' x 3' - 6" without C.I Cover (S.I.No1/P-46 PHE Schedule). | 5235.31 | Each | 20941
| 4 | P/F wter pumping set 1 H.P mono block single phase 220 volts with 1-1/4 x 1 suction and delivery 90 ft head i/c making c.c 1:3:6 plate form of required side and fixing with nuts and volts comp, in all respects (S.I.No.21/P-31). | 9.96 | P.Rft | 40
18 | 4 | P/Fixing chrome plated brass Towel rail complete with brackets fixing on wooden cleats with 1" long C.P. screws. (III) (Towel rail 24" long) (a) 3/4" dia round or square (Standard Pattern)(S.I.NO: 1(I)(b)/P-7) | 972.95 | Each | 3892
19 | 4 | P/Fixing 24" x 18" bevelled edge Mirror of Belgium Glass complete with 1/18" thick hard board & C.P. Screw fixed to wooden cleats.(Standard Pattern).(S.I.NO:3(a)/P-7) | 1711.6 | Each | 6846
20 | 4 | P/Fixing in position 1/2" dia C.P. BIB-COCK (Standard patterns) (S.I.NO:2(i)(b)/P-16) | 150.92 | Each | 604
21 | 4 | P/Fixing in position 1/2" dia C.P. STOP-COCK (Standard patterns) (S.I.NO:2(iv)/P-16) | 150.92 | Each | 604
22 | 4 | S/Fixing Long-Bib-Cock of supperior quality with C.P head 1/2" dia. (S.I.NO13(a)/P-19) | 1109.46 | Each | 4438
23 | 4 | S/Fixing Cancealled Stop-Cock of supperior quality with crystal head 1/2" dia.(S.I.NO:11(a)(/P-18) | 478.28 | Each | 1913
25 | 4 | S/Fixing Swan type Piller-Cock of supperior quality single with C.P head 1/2" dia.(S.I.NO:16/P-19) | 795 | Each | 3180
26 | 4 | S/Fixing Jet-Shower with rod of supperior qualityy with C.P head 1/2" dia.(S.I No: 15/P-19) | 1142.24 | Each | 4569
27 | 4 | S/Fixing Soap Tray of made of plastic of supperior quaslity & design with fine finshing with C.P. Screw complete.(S.I.NO:6/P-8) | 169.4 | Each | 678
28 | 4 | P/Fixing F.C. pressure pipe with collars (Ddex or equivalent) i/c digging the trenches to required depth & fixing in position & jointing with rubber rings i/c testing to water pressure head of 200 ft. (S.I.NO:3/P-24) | 188.44 | P.Rft | 754
29 | 4 | Providing Chambers (15" x 9") (inside dimension) x 24" deep for house meters, with 4/1/2" thick burnt brick masonary walls in 1:6 C.M. 6" thick C.C 1:4:8 in foundation 1/2" thick cement plaster 1:3 C.M. to all inside wall surface & top 1" thick C.C 1:2:4 flooring complete with cast iron hinges cover & frame 15" x 9" (inside) clear opening (wt: 1 Qr) etc fixe in C.C. 1:2:4 i/c curing, excavation back filling & disposal of surplus earth etc complete. (S.I.NO: 4/P-20) | 4905.67 | Each | 19623
30 | 4 | Construction of Manhole or Inspection chamber for the required dia of circular sewer & 3'- 6"(1067 mm) depth with walls B.B in cement sand mortar 1:3, cement plastered 1:3, 1/2" thick, inside of walls & 1" (25 mm) thick over benching & channel i/c fixing C.I. Manhole cover with frame of clear opening 1-1/2"x1-1/2"(457 x 457 mm) of 1.75 Cwt (88.9 kg) embedded in plain C.C 1:2:4 & fixing 1" (25mm) dia M.S steps 6" (150 mm) wide projecting 4" (102 mm) from the face of wall @ 12" (305 mm) C/C Duly painted etc. complete as per standard specification & drawing. (a) 4" to 12" dia (2' x 2' x 3' - 6") NOTE: (Full rate 14748.0 (-) 7557.0 = 7191.0 without C.I. Cover) | 7191 | Each | 28764
31 | 4 | S/Fixing FIBER-GLASS-TANK of approved quality & design & wall thickness as specified i/c the cost of nuts, bolts & fixing in plate form of cement concrete 1:3:6 & making connections for in-let & out-let & over-flow pipes etc. complete. (S.I.NO:3/P-21) |  |  | 0
| 4 |  | 21989.61 | Each | 87958
| 4 |  | 30773.42 | Each | 123094
| 4 |  | 37505.42 | Each | 150022
| 4 |  | 58962.94 | Each | 235852
32 | 4 | S/Fixing Piston Pumping set 1/2 H.P Single phase 220 volts with (1" x 1") suction & delivery i/c making C.C. 1:3:6 plate form of required size & fixing with nuts & bolts etc complete in all respect. (Local make) |  | Each | 0
33 | 4 | P/Fixing Water Pumping Set 1/2 H.P Mono-Block Single Phase 220 Volts with 1-1/4" x 1" suction & delivery 50 ft: head i/c making C.C.1:3:6 plate form of required size & fixing with nuts & bolts etc complete in all respect. (Sc: of Elect:) (S.I.NO:22/P-31) |  | Each | 0
|  |  |  | Total Part-B | 2017685
|  | Amount Total-B | 2017685
Part-D (Electric Motor)
1 | 1 | P/F wter pumping set 1 H.P mono block single phase 220 volts with 1-1/4 x 1 suction and delivery 90 ft head i/c making c.c 1:3:6 plate form of required side and fixing with nuts and volts comp, in all respects (S.I.No.21/P-31). | 5235.31 | Each | 5235
|  |  |  | Sub - Total Part-D | 5235
Part-D (Non-Schedule Item)
1 | 1 | P/F wter pumping set 1 H.P mono block single phase 220 volts with 1-1/4 x 1 suction and delivery 90 ft head i/c making c.c 1:3:6 plate form of required side and fixing with nuts and volts comp, in all respects (S.I.No.21/P-31). | 1000 | Each | 1000
|  |  |  | Sub - Total Part-D | 1000
|  | Sub - Total Part - B | 0
|  | Sub - Total Part - C | 0
|  | G - Total Part | 0
| Contractor |  | Executive Engineer
Education Works Division
Matiari
Note:- Any omission / error if occurs will be corrected.

## Part-B NSI
(B) Description and rate of Items based on Market (Offered rates)
Item No | Quantities | Description of item to be executed at site | Rate | Unit | Amount in Rupees
1 | 2 | 3 | 4 | 5 | 6
1 | 40 | P/F G.I. Filter Jalli |  | P-Rft
2 | 2 | S/F G.I. Filter Jall 1-1/4" dia |  | Each
3 | 1 | Mono Block Pump 1/2" dia i/c platform |  | Each
4 | 1 | S/F Check valve of brass etc 1-1/4" dia |  | Each
Total Part-B
|  | Amount Total (B) | 0
Total (B) = in words & figures:
| Contractor |  | Executive Engineer
Education Works Division
Note:- Any omission / error if occurs will be corrected. |  |  | Matiari

## Summary of BOQ
Summary of Bill of Quantities.
Cost of Bid Amount |  |  | Amount
1. (A) Cost based on Composite Schedule of Rates. |  |  | 3245697
2. (B) Cost based on Non/Offered Schedule of Rates. |  |  | 0
3245697
TOTAL COST OF BID (C) = Total (A) + Total (B)
| Contractor |  | Executive Engineer
Education Works Division
Matiari