## Part-A SI
BILL OF QUANTITIES
(A) Description and rate of Items based on Composite Schedule of Rates.
Name of Work: |  | Rehabilitation & Missing Facilities Lavatory Block in Existing Girls & Boys Primary / Secondary Schools in Taluka & District Matiari (2015-16 Programme)GGPS Soomar Chand (Rehabilitation & L/B)
Item No | Quantities | Description of item to be executed at site | Rate | Unit | Amount in Rupees
1 | 2 | 3 | 4 | 5 | 6
1 | 4439 | Dismentling of 2nd class tiles reinforcement | 378.13 | %Sft | 16785
2 | 42.63 | Dismentling of roof steel beam etc complete | 51.43 | P-Cwt | 2192
3 | 3209 | Dismentling of pacca brick work | 1285.63 | %Cft | 41256
4 | 3682.49 | Excavation in foundation of building and structure i/c dagbelling dressing around the structure with excavated earth watering a dreaming lead upto one chain & lift upto 5 fts.(S.I.No 18(b)P.4). | 3176.25 | %oCft | 11697
5 | 1917.04 | Cement concrete brick or stone ballast 1-1/2" to 2" guage ratio 1:4:8 (S.I. No: 4 b/P-15) | 9416.28 | %Cft | 180514
6 | 4973 | Pacca brick work in foundation and plinth in (S.I.No4(e)P.21). | 11948.36 | %Cft | 594192
7 | 1800 | Reinforcent cement concrete work including all labour and material except the cost of steel reinforcement and its labour for bending and binding whitch will be paid separately. This ret also includes all kinds of forms moulds: lifting shuttering curing rendering and finishing the exposed surface (including screening and washing of shingle) (S.I.No 6a/P-17) | 337 | P-Cft | 606600
8 | 88.39 | Fabrication of Mild steel reinforcement for cement concrete i/c cutting bending binding laying in position making joints & fastening i/c the cost of binding wire(S.I.No8(b)P.17) | 5001.7 | P-Cwt | 442100
9 | 8735 | Filling watering and ramming earth under floor with new earth excavated from out side lead upto 1 chain and 5ft ft (S.I.No. 22/P-4). | 3630 | %oCft | 31708
10 | 3526 | Pacca brick work in ground Floor in cement sand Mortar Ratio 1:6 (S.I No. 4 P.24) | 12674.36 | %Cft | 446898
11 |  | Providing & fixing galvanized iron frames / chowkats of size 7"x 2" or 4.5"x3" for Doors & Windows using 20 guage G.I sheet including welded hingesand fixing at site with necessary hold fasts, filling with cement sand slurry of ratio 1:6 and repairing the jams. The cost also include all carriage, tools and plants used in making & fixing. (S.I. No: 28 & 28/P-93)
| 105 | Doors | 228.9 | P-Rft | 24035
| 410 | Windows | 240.5 | P-Rft | 98605
12 | 165 | Suppling and fixing in position iron / steel grill of 3/4" x 1/4" size flate iron of approved design i/c painting 3 coats etc complete.(Weight not less than 3.7 Lbs / sq . Foot of finished grill.) (S.I. No: 26/P-93) | 180.5 | P-Sft | 29783
13 | 9569 | Cement Plaster 1/2"thick 1:6 upto 12' ft height (S.I.No13/P-52) | 2206.6 | %Sft | 211150
14 | 9569 | Cement Plaster 1:4 upto 12' ft height 3/8" thick (S.I.No11(b)P.52) | 2197.52 | %Sft | 210281
15 | 128 | Making Notice Board with cement as pe instructions of site Engineer (S.I. No: 1/P-95) | 58.11 | P-Sft | 7438
16 | 304 | 1st Class deodar wood wrought, joinery in doors and windows etc fixed in position i/c chowkats hold fasts hinges iron tower bolts chowks Cleats handless and cords with hooks, etc Deodar panelled or panelled and glazzed or fully glazed (b) 1.3/4" thick (S.I.No. 7 (b) P.65) | 902.93 | P-Rft | 274491
17 | 32 | Laying floor of approved with glazed tile 1/4" thick in white cement 1:2 over 3/4" thick cement mortar 1:2 complete. (S.I.No. 24/P-43) | 27678.86 | %Sft | 8857
18 | 108 | White glazed tiles 1/4" thick dodo jointed in white cement and laid over 1:2 cement sand mortar 3/4" thick including finishing. (S.I.No. 37/P-45) | 28253.61 | %Sft | 30514
19 |  | Providing and laying topping cement concrete 1:2:4 including surface finishing and dividing into panels. (S.I. No: 16 c&d/P-42)
| 3219 | 2" Thick | 3275.5 | %Sft | 105438
| 1780 | 3" Thick | 4411.82 | %Sft | 78530
20 | 128 | P/L HALA or Pattern tiles glazed 6" x 6" x 1/4" on floor or wall facing in required color and pattern of STILE Specification jointed in white cement and pigment over a base of 1:2 grey cement mortor 3/4" thick i/c washing and filling of joints with slurry of white cement and pigment in desired shape with finishing cleaning and cost of wax polish etc complete including cutting tiles to proper profile (S.I.No. 61 P/48). | 47651.56 | %Sft | 60994
21 | 2525 | White washing (c) 3 coats. (S.I. No: 26c/P-54) | 829.95 | %Sft | 20956
22 | 9569 | Primary Coat of Chalk under distemper (S.I. No: 23/P-54) | 442.75 | %Sft | 42367
23 | 9569 | Distempering (c) 3 coats. (S.I.No. 24 a/P-53). | 1079.65 | %Sft | 103312
24 | 690 | Painting new surfaces (c) Preparing surface and painting of doors and windows any type (including edges) (I & ii) 3-coats. (S.I.No: 5 (c)/P-70). | 2116.41 | %Sft | 14603
|  |  |  | Total Part-A | 3695296
|  | Amount Total (a) | 3695296
| % above/below on the rates of CSR Rs. ____________/- |  | Amount to be added/deducted on the basis
of premium quoted. TOTAL (b)
Total (A) = in words & figures: ________________________________________________________________________
________________________________________________________________________________________________
| Contractor |  | Executive Engineer
Education Works Division
Note:- Any omission / error if occurs will be corrected. |  |  | Matiari

## Part-B SI
BILL OF QUANTITIES
(A) Description and rate of Items based on Composite Schedule of Rates.
Item No | Quantities | Description of item to be executed at site | Rate | Unit | Amount in Rupees
1 | 2 | 3 | 4 | 5 | 6
Part-B (W/S & S/F)
1 | 2 | P/F orisa type white colour galzed earthern were W.C pan with cost of low level plastic fulsh tank of 3-gallons capacity of approved quality i/c making number requisite of hols in walls plinth and floor making good in Cement Concrete 1:2:4. (a) W.C pan orisa type 23" with plastic tank of low level down 3-gallon C.I. Trap and C.I. thumble superior quality. (S.I. No: 3 A (ii)/P-2) | 5088.2 | Each | 10176
2 | 1 | Providing & fixing 24"x18" Lavatory Basin in white glazed earthenware complete with and including the cost of W.I or C.I cantilever brackets 6" built into walls, painted white in 2 coats after a primary coat of red lead paint, a pair of 1/2" dia chrome plated piller taps, 1.5" rubber plugs and chrome plated brass chain, 1.25" brass waste of approved pattern, 1.25" dia malloable iron or C.P brass traps, malloable iron or brass unions and making requisite number of holes in walls, plinth and floor for pipe connection and making good in cement concrete 1:2:4 (Foreign Or Equivalent). (S.I.No. 8/P-3). | 4694.8 | Each | 4695
3 | 1 | Add extra labour for providing and fixing Earthenware Pedestle white or coloured glazed (Foreign Or Equivalent). (S.I.No. 21/P-6) | 938.47 | Each | 938
4 |  | Providing G.I Pipes, specials and clamps etc including fixing, cutting and fitting complete with and including cost of breaking through walls and roof, making good etc, painting 2 coats after cleaning the pipes etc with white zink paint with pigment to match the colour of the building and testing with water to pressure head of 200 ft and handling (i) 1/2" dia. (S.I.No.1/P-12)
| 40 | a) G.I. Pipe 1/2" dia | 73.21 | P-Rft | 2928
| 50 | b) G.I. Pipe 3/4" dia | 95.79 | P-Rft | 4790
5 | 2 | Supplying & fixing in position C.P Long Bib Cock of crystalled with C.P. head 1/2" dia (S.I. No: 15/P-15) | 130.92 | Each | 262
6 | 3 | Supplying & fixing in position Nyloon Connection complete with 1/2" dia brass stop cock with pair of brass nuts and lining joints to nyloon connections (S.I. No: 23/C-1) | 150.92 | Each | 453
7 |  | Providing and fixing Handle Valves (China) (S.I. No: 5/P-17)
| 2 | a) 3/4" dia. | 271.92 | Each | 544
| 2 | b) 1/2" dia. | 200 | Each | 400
8 | 1 | S/F Fiber Glass Tank of approved quality & design and wall thickness as specified i/c cost of nuts, bolts and fixing in platform of CC 1:3:6 and making connections for inlet, outlet & over flow pipes complete (a) 25 Gallons & Wall thickness 3.5 mm (S.I. No: III (a)/C-8) | 21989.61 | Each | 21990
9 | 100 | Boring for tube well in all water bearing soild from ground level upto 100ft on 30, 50 meter depth i/c sinking with drawing of casting pipe (S.I. No: 1/P-29) | 242 | P-Rft | 24200
10 | 100 | Proving & Laying UPVC Pressure Pipe of B-Class | 137 | P-Rft | 13700
|  |  |  | Total Part-B | 85076
|  | Amount Total (b) | 85076
| % above/below on the rates of CSR Rs. ____________/- |  | Amount to be added/deducted on the basis
of premium quoted. TOTAL (b)
Total (A) = in words & figures: ________________________________________________________________________
________________________________________________________________________________________________
| Contractor |  | Executive Engineer
Education Works Division
Note:- Any omission / error if occurs will be corrected. |  |  | Matiari

## Part-B NSI
(B) Description and rate of Items based on Market (Offered rates)
Item No | Quantities | Description of item to be executed at site | Rate | Unit | Amount in Rupees
1 | 2 | 3 | 4 | 5 | 6
1 | 40 | P/F G.I. Filter Jalli |  | P-Rft
2 | 2 | S/F G.I. Filter Jall 1-1/4" dia |  | Each
3 | 1 | Mono Block Pump 1/2" dia i/c platform |  | Each
4 | 1 | S/F Check valve of brass etc 1-1/4" dia |  | Each
Total Part-B
|  | Amount Total (B) | 0
Total (B) = in words & figures:
| Contractor |  | Executive Engineer
Education Works Division
Note:- Any omission / error if occurs will be corrected. |  |  | Matiari

## Summary of BOQ
Summary of Bill of Quantities.
Cost of Bid Amount |  |  | Amount
1. (A) Cost based on Composite Schedule of Rates. |  |  | 0
2. (B) Cost based on Non/Offered Schedule of Rates. |  |  | 0
0
TOTAL COST OF BID (C) = Total (A) + Total (B)
| Contractor |  | Executive Engineer
Education Works Division
Matiari