## Part-A SI
BILL OF QUANTITIES
(A) Description and rate of Items based on Composite Schedule of Rates.
Name of Work: |  | Completion of Abandoned School Building under SERP-I & SERP Top-II District / Provincial in District Matiari MDM (Balance Work GBPS Mohammad Hassan Sand (Toilet, Water & B/Wall)
Item No | Quantities | Description of item to be executed at site | Rate | Unit | Amount in Rupees
1 | 2 | 3 | 4 | 5 | 6
Part - A (Civil Work)
1 | 212 | Excavation in foundation of building and structure i/c dagbelling dressing around the structure with excavated earth watering a dreaming lead upto one chain & lift upto 5 fts.(S.I.No 18(b)P.4). | 3176.25 | %oCft | 673
2 | 53 | Cement concrete brick or stone ballast 1-1/2" to 2" guage ratio 1:4:8 (S.I. No: 4 b/P-15). | 9416.28 | %Cft | 4991
3 | 150 | Pacca brick work in foundation and plinth ratio in 1:6 (S.I.No4(e)P.21). | 11948.36 | %Cft | 17923
4 | 93 | Reinforcent cement concrete work including all labour and material except the cost of steel reinforcement and its labour for bending and binding whitch will be paid separately. This ret also includes all kinds of forms moulds: lifting shuttering curing rendering and finishing the exposed surface (including screening and washing of shingle) (S.I.No 6a/P-17) | 337 | P-Cft | 31341
5 | 4.15 | Fabrication of Mild steel reinforcement for cement concrete i/c cutting bending binding laying in position making joints & fastening i/c the cost of binding wire(S.I.No8(b)P.17) | 5001.7 | P-Cwt | 20757
6 | 269 | Pacca brick work other than building i/c stricking of joints on watls Ratio 1:6 (S.I No. P. ). | 12746.65 | %Cft | 34288
7 | 79 | Pacca brick work in ground Floor in cement sand Mortar Ratio 1:6 (S.I No. 4 P.24) | 12674.36 | %Cft | 10013
8 |  | Providing & fixing galvanized iron frames / chowkats of size 7"x 2" or 4.5"x3" for Doors & Windows using 20 guage G.I sheet including welded hingesand fixing at site with necessary hold fasts, filling with cement sand slurry of ratio 1:6 and repairing the jams. The cost also include all carriage, tools and plants used in making & fixing. (S.I. No: 28 & 28/P-93)
| 24 | Doors | 228.9 | P-Rft | 5494
3 | 10 | Suppling and fixing in position iron / steel grill of 3/4" x 1/4" size flate iron of approved design i/c painting 3 coats etc complete.(Weight not less than 3.7 Lbs / sq . Foot of finished grill.) (S.I. No: 26/P-93) | 180.5 | P-Sft | 1805
10 | 989 | Cement Plaster 1/2"thick 1:6 upto 12' ft height (S.I.No13/P-52) | 2206.6 | %Sft | 21823
11 | 1987 | Cement Plaster 1:4 upto 12' ft height 3/8" thick (S.I.No11(b)P.52) | 2197.52 | %Sft | 43665
12 | 2245 | Cement Plaster 1:4 up to 12' height 3/4" thick (S.I No.11 /P-52 ) | 3015.76 | % Sft | 67704
13 | 3234 | Applying floating coat of cement 1/32" thick. (S.I.NO: 14/P-53) | 660 | % Sft | 21344
14 | 17 | 1st Class deodar wood wrought, joinery in doors and windows etc fixed in position i/c chowkats hold fasts hinges iron tower bolts chowks Cleats handless and cords with hooks, etc Deodar panelled or panelled and glazzed or fully glazed (b) 1.3/4" thick (S.I.No. 7 (b) P.65) | 902.93 | P-Sft | 15350
15 |  | Providing and laying topping cement concrete 1:2:4 including surface finishing and dividing into panels. (S.I. No: 16 c&d/P-42)
| 56 | 2" Thick | 3275.5 | %Sft | 1834
16 | 16 | Laying floor of approved white glazed tiles 1/4" thick in white cement 1:2 over 3/4" thick cement mortar 1:2 complete (S.I No.24/P-43) | 27678.86 | % Sft | 4429
17 | 48 | White glazed tiles 1/4" thick dado jointed in white cement & laid over 1:2 cement sand motor 3/4" thick i/c finishing (S.I No. 37/P-45) | 28253.6 | % Sft | 13562
18 | 48 | M/ Fixing steel grated door with 1/16" thick sheeting i/c angle iron frame 2" x 2" x 3/8" & 3/4" square bars @ 4" centre to centre with locking arrangement. (S.I No. 24/P-92) | 726.72 | P.Sft | 34883
19 | 4332 | Primary coat of chalk under distemper (S.I No. 23 /P- 54) | 442.75 | % Sft | 19180
20 |  | Distempering (c) 3 coats. (S.I.No. 24 a/P-54).
| 4332 | 1st Coats. | 602.15 | %Sft | 26085
| 4332 | Two Coats. | 1043.9 | %Sft | 45222
21 | 41 | Painting new surfaces (c) Preparing surface and painting of doors and windows any type (including edges) (I & ii) 3-coats. (S.I.No: 5 (c)/P-70). | 2111.68 | %Sft | 866
22 | 96 | Painting New surface;- Preparing the surface painting guard bars, gates, iron bars, grating, railings i/c standard braces etc. & similar open work (3-coat) (S.I. No: 5d/P-70) | 896.39 | %Sft | 861
|  |  |  | Total Part-A | 444093
|  | Amount Total (a) | 444093
| % above/below on the rates of CSR Rs. ____________/- |  | Amount to be added/deducted on the basis
of premium quoted. TOTAL (b)
Total (A) = in words & figures: __________________________________________________
__________________________________________________________________________
| Contractor |  | Executive Engineer
Education Works Division
Matiari
Note:- Any omission / error if occurs will be corrected.

## Part-B SI
BILL OF QUANTITIES
Part-B (Water Supply & Sanitary Fitting)
(A) Description and rate of Items based on Composite Schedule of Rates.
Name of Work: |  | Rehabilitation & Missing Facilities Lavatory Block in Existing Girls & Boys Primary / Secondary Schools in Taluka & District Matiari (2015-16 Programme) GGPS Hashmi Masjid (Rehabilitation & L/B)
Item No | Quantities | Description of item to be executed at site | Rate | Unit | Amount in Rupees
1 | 2 | 3 | 4 | 5 | 6
Part-B (W/S & S/F)
1 | 3 | P/F squatting type white glazed earthenware W.C pan with front flush inlet & complete with i/c the cost of flushing internal fitting & flush pipe with bend & making requisite no: ofcistern with holes inwall plinth & floor for pipe connection &making good in C.C.1:2:4 a)W.C pan 23" & low level earthenware flush tank 3-gallons (i) with 4" dia white glazed earthen ware trap & plastic thumble.(S.I.NO:1((A)(ii)/P-1) | 5088.2 | Each | 15265
2 | 1 | P/F 22"x16" Lav: Basin in white glazed earthenware complete with& i/c the cost of W.I or C.I cantilever brackets 6 inches built into wall plinth white in 2-coats after a primary coat of led paint a pair of 1/2 " dia brass chain 1-1/4" dia malleable iron of C.P brass trape m,aelleable iron or brass union & making requiatei nos: of holes in wall & plinth &for pipe connection & making good in C.C 1:2:4.(Standard patterns.) (S.I.NO:12/P-4) | 4694.8 | Each | 4695
3 | 1 | Add extra for labour for providing & fixing of earthenware PEDESTAL white or coloured glazed .(Standard Patterns) (S.I.NO: 9/P-3) | 938.47 | Each | 938
4 | 3 | P/Fixing 6" x 2" or 6" x 3" C.I. Floor trape of the approved self cleaning design with a C.I screwed down gratting with or without a vent arm complete with & bend making requisit No: of holes in wall plinth & floor for pipe connection & making good C.C. 1:2:4.(S.I.NO: 20/P-6) | 2024.43 | Each | 6073
5 | 4 | P/Fixing in position nyloon connection complete with 1/2" dia brass stop-cock with pair of brass nuts & lining joints to nyloon connection (S.I.NO: 23/P-6) | 447.15 | Each | 1789
6 | 18 | P/Fixing 4" dia C.I.Soil Vent Pipe i/c cutting & fitting & extra painting to match the colour of the building.(S.I.NO:1/P-9) | 333.29 | P.Rft | 5999
7 | 3 | P/Fixing 4" dia BEND of the required degree with access doors rubber washers 1/8" thick & built & nuts & extra painting to match the colour of the building.(S.I.NO:9/P-10) | 599.6 | Each | 1799
8 | 3 | P/Fixing 4" dia C.I Plain Bend of the required degree i/c extra painting to match the colour of the building. (S.I.NO:10/P-10) | 566.7 | Each | 1700
9 | 3 | P/Fixing 4" dia C.I. Off-set of various length i/c extra painting to match the colour of the building.(S.I.NO:8/P-10) | 702 | Each | 2106
10 | 3 | P/Fixing 4" dia C.I Terminal guard i/c extra painting to match the colour of the building.(S.I.NO:11/P-10) | 389.7 | Each | 1169
11 | 10 | P/Fixing M.S Clamps of the approved design to 4" dia c.i pipe socket i/c the cost of cutting & making good to wall on M.S bolts & nuts 4" into wall i/c pipe distance pieces extra painting to match the colour of the building.(S.I.NO:2/P-9) | 72.16 | Each | 722
12 |  | Add: Extra Labour for Cancealled G.I.Pipe & fitting i/c making recces in the wall for pipe and making good in cement mortor etc. complete. (S.I.NO: 2/P-12)
| 20 | a) 1/2" dia | 7.82 | P.Rft | 156
13 |  | P/Fixing HANDLE VALVES (China). (S.I.NO:5/P-17)
| 2 | a) 3/4" dia | 271.92 | Each | 544
| 2 | b) 1/2" dia | 200.42 | Each | 401
14 | 1 | P/Fixing chrome plated brass Towel rail complete with brackets fixing on wooden cleats with 1" long C.P. screws. (III) (Towel rail 24" long) (a) 3/4" dia round or square (Standard Pattern)(S.I.NO: 1(I)(b)/P-7) | 972.95 | Each | 973
15 | 1 | P/Fixing 24" x 18" bevelled edge Mirror of Belgium Glass complete with 1/18" thick hard board & C.P. Screw fixed to wooden cleats.(Standard Pattern).(S.I.NO:3(a)/P-7) | 1711.6 | Each | 1712
16 | 4 | S/Fixing Long-Bib-Cock of supperior quality with C.P head 1/2" dia. (S.I.NO13(a)/P-19) | 1109.46 | Each | 4438
17 | 4 | S/Fixing Cancealled Stop-Cock of supperior quality with crystal head 1/2" dia.(S.I.NO:11(a)(/P-18) | 478.28 | Each | 1913
18 | 1 | S/Fixing Swan type Piller-Cock of supperior quality single with C.P head 1/2" dia.(S.I.NO:16/P-19) | 795 | Each | 795
19 | 3 | Providing Chambers (15" x 9") (inside dimension) x 24" deep for house meters, with 4/1/2" thick burnt brick masonary walls in 1:6 C.M. 6" thick C.C 1:4:8 in foundation 1/2" thick cement plaster 1:3 C.M. to all inside wall surface & top 1" thick C.C 1:2:4 flooring complete with cast iron hinges cover & frame 15" x 9" (inside) clear opening (wt: 1 Qr) etc fixe in C.C. 1:2:4 i/c curing, excavation back filling & disposal of surplus earth etc complete. (S.I.NO: 4/P-20) | 4905.67 | Each | 14717
20 |  | S/Fixing FIBER-GLASS-TANK of approved quality & design & wall thickness as specified i/c the cost of nuts, bolts & fixing in plate form of cement concrete 1:3:6 & making connections for in-let & out-let & over-flow pipes etc. complete. (S.I.NO:3/P-21)
| 1 | 250 - Gallons | 21989.61 | Each | 21990
21 | 1 | P/Fixing Water Pumping Set 1/2 H.P Mono-Block Single Phase 220 Volts with 1-1/4" x 1" suction & delivery 50 ft: head i/c making C.C.1:3:6 plate form of required size & fixing with nuts & bolts etc complete in all respect. (Sc: of Elect:) (S.I.NO:22/P-31) | 10886 | Each | 10886
|  |  |  | Total Part-B | 100780
B - G.I Pipe & R.C.C Pipe
1 |  | Providing G.I Pipes, specials and clamps etc including fixing, cutting and fitting complete with and including cost of breaking through walls and roof, making good etc, painting 2 coats after cleaning the pipes etc with white zink paint with pigment to match the colour of the building and testing with water to pressure head of 200 ft and handling (i) 1/2" dia. (S.I.No.1/P-12)
| 50 | a) G.I. Pipe 1/2" dia | 73.21 | P-Rft | 3660
| 100 | b) G.I. Pipe 3/4" dia | 95.79 | P-Rft | 9579
2 | 25 | P/Fixing F.C. pressure pipe with collars (Ddex or equivalent) i/c digging the trenches to required depth & fixing in position & jointing with rubber rings i/c testing to water pressure head of 200 ft. (S.I.NO:3/P-24) | 188.44 | P.Rft | 4711
3 | 30 | P/F RCC pipe & caller of class "B" and fixing in trenches fitting and joining with maxphalt composition and cement mortar (1:1) i/c testing with water to head of 22.5 meter on 75 ft 2. (a) 6" dia pipe (S.I.No.2(e)/P-2$). | 199.25 | P.Rft | 5978
|  |  |  | Total Part-C | 23928
|  | Amount Total-B | 23928
|  | Amount Total-C | 100780
|  | Amount Total (B + C) | 124708
| Contractor |  | Executive Engineer
Education Works Division
Matiari
Note:- Any omission / error if occurs will be corrected.

## Part-B NSI
(B) Description and rate of Items based on Market (Offered rates)
Item No | Quantities | Description of item to be executed at site | Rate | Unit | Amount in Rupees
1 | 2 | 3 | 4 | 5 | 6
1 | 40 | P/F G.I. Filter Jalli |  | P-Rft
2 | 2 | S/F G.I. Filter Jall 1-1/4" dia |  | Each
3 | 1 | Mono Block Pump 1/2" dia i/c platform |  | Each
4 | 1 | S/F Check valve of brass etc 1-1/4" dia |  | Each
Total Part-B
|  | Amount Total (B) | 0
Total (B) = in words & figures:
| Contractor |  | Executive Engineer
Education Works Division
Note:- Any omission / error if occurs will be corrected. |  |  | Matiari

## Summary of BOQ
Summary of Bill of Quantities.
Cost of Bid Amount |  |  | Amount
1. (A) Cost based on Composite Schedule of Rates. |  |  | 444093
2. (B) Cost based on Non/Offered Schedule of Rates. |  |  | 0
444093
TOTAL COST OF BID (C) = Total (A) + Total (B)
| Contractor |  | Executive Engineer
Education Works Division
Matiari