## Schedule B
Name of Work:- Construction Pump House for Intake Work at Phulleli for Hussainabad Qasimabad Hyderabad
Schedule B
S-No | Descriptions | Quantity | Unit | Unit Rate | Amount in Rs.
1 | Excavation in foundation of building bridges and other structures including dagbelling dressing, refilling around structure with excavated earth Watering and ramming lead upto 5 ft. (b) In Ordinary soil. (GS: P-4 Item-18) | 1078.5 | %o Cft | 3176.25 | 3425.5856
2 | Cement concrete plain including placing compacting finishing and curing complete I/c washing of aggregates without shuttering (i) Ratio 1:4:8 (GSI 5 P-15) | 314 | % Cft | 11288.75 | 35446.675
3 | Reinforced cement concrete work including all labour and material except the cost of steel reinforcement and its labour for bending and binding which will be paid separately. This rate also includes all kinds of forms moulds: lifting shuttering curing rendering and finishing the exposed surface (including screening and washing of shingle). R.C.C work in roof slab, beams columns rafts, lintels and other structural member laid in situ or precast laid in position complete in all respects. (I) Ratio 1:2:4. 90 lbs Cement, 2 Cft Sand and 4 Cft Shingle 1/8" to 1/4" gauge (GSI# #6 i P-16) | 781.97 | P-Cft | 337 | 263523.89
4 | Providing Fixing Mild Steel Reinforcement for cement concrete including cutting, bending laying in position making joints and fastening, cost of binding wire (also includes removal of rust from bars) (GSI # 8ii P-16) | 38.48 | P-Cwt | 5001.7 | 192465.416
5 | Pacca brick work in foundation and plinth (e) cement sand mortar 1:6 (GSI# 4 I, P# 19) | 279 | %Cft | 11948.36 | 33335.9244
6 | Pacca brick work in ground floor in (c) cement sand mortar 1:4 (GSI# 5, P# 20) | 504 | %Cft | 13227.41 | 66666.1464
7 | Cement Plaster 1:4 upto 12ft height (b) 1/2" thick. (GSI# 11.b, P#51) | 1431.63 | % Sft | 2283.93 | 32697.4271
8 | Cement Plaster 1:4 upto 12ft height (a ) 3/8" thick. (GSI# 11.a, P#51) | 1439.63 | % Sft | 2197.52 | 31636.1572
9 | Cement pointing struck joints on walls (b) Ratio 1:3 (GSI# 19, P# 52) | 792 | % Sft | 1213.58 | 9611.5536
10 | Rough Cost / Stucco Plaster 3/4" thick in position of 1:1-1/2":1-1/2" in cement hill sand and bajri in patterns. (GSI No 32, P No 54) | 152 | % Sft | 2306.1 | 3505.272
11 | Preparing the surface & painting with matt finish I/c rubbing the surface with Bathy (Silicon carbide rubbing brick) filling the voids with Zink / chalk/plaster of Paris mixture, applying first coat premix making the surface smooth and then painting 3 coats with matt finish of approved make etc: complete (new surface) (GSI # 36 A P-54) (ICI OR equivalent:) | 844 | % Sft | 2717 | 22931.48
12 | Prime coat of chalk distempering (GSI# 23, P# 53) | 280 | % Sft | 442.75 | 1239.7
12a | Distempering (a) One coat 1st coat over Priming Coat) (b) Two coats (GSI# 24, P# 53) | 280 | % Sft | 1646.15 | 4609.22
13 | Preparing the surface and painting with weather coat I/c rubbing the surface with rubbing brick / sand Paper, filling the voids with chalk/ plaster of Paris and then painting with weather coat of approved make. (GSI # 38 A P-55) (ICI OR equivalent:) 2nd & subsequent coat (GSI # 36 B P-54) (ICI OR equivalent:) | 1335 | % Sft | 2567.95 | 34282.1325
14 | Providing laying single per layer of polythene sheet 0.13mm thick for water proofing as per instruction of Engineer incharge (GSI# 38, P# 37) | 777.25 | P-Sft | 10.76 | 8363.21
15 | Two coats of bitumen laid hot using 34lbs for % Sft, over roof and blinded with sand at one cft per % Sft (GSI # 13, P# 34) | 497.25 | % Sft | 1887.4 | 9385.0965
16 | Providing and laying 2" thick topping cement concrete (1:2:4) including Surface finishing and dividing into panels (GSI# 16.c, P# 41) | 497.25 | % Sft | 3275.5 | 16287.4237
17 | Supplying and filling sand under floor and plugging in walls. (GSI# 29, P# 25) | 1680 | % Cft | 1141.25 | 19173
18 | Providing and laying 3" thick topping cement concrete (1:2:4) including Surface finishing and dividing into panels (GSI# 16.d, P# 41) | 280 | % Sft | 4411.82 | 12353.096
19 | Making & fixing steel grated doors complete with locking arrangement angle iron frame 2" x 2" 3/8"and 3/4" sq: bars 4" centre to centre. | 28 | P-Sft | 594.57 | 16647.96
20 | Cast iron rain water down pipe fixed in place excluding heads and shoes but including painting and clamps etc. (a) 4" dia cast iron down pipe (GSI# 22, P# 35) | 60 | P-Rft | 423.13 | 25387.8
| Amount of Schedule Items |  |  |  | 842949.21
Non Schedule Items
21 | Supplying and fixing MS Steel Windows with angle iron frame and 16 gauge MS sheet (weight no less than 2kg per sft) including cost of embedded in masonry / concrete with proper locking arrangement as per approved design including cost of erection of steel gate and fixing in masonry walling cement concrete 1: 2: 4 etc including cost of one coat red oxide and three coat of ICI enemal paint etc complete in all respects as per detail approved drawing or as per instructions of Engineer Incharge. | 200 | P-Kg | 200 | 40000
| Total Amount of Non Schedule Items |  |  |  | 40000

## Sch B Electrical
Name of Work:- Construction of Pump House for Intake Work (Electrical Work) at Phullelli for Hussainabad Qasimabad Hyderabad.
Schedule B
ELECTRICAL SCHEDULE ITEMS
S-No | Descriptions | Qty | Unit | Rate | Amount
1 | Wiring for light or fan point with (3/.029) PVC insulated wire in 20mm(3/4") PVC conduit recessed in the wall or column as required. (ESI# 124, P#15) | 10 | P-Point | 1130 | 11300
2 | Wire for plug point with (3/.029) PVC insulated wire in 20 mm (3/4") PVC conduit recessed in the wall or column as required.(ESI# 126 P#15) | 2 | P-Point | 985 | 1970
3 | Providing and Laying (Main of Sub Main) PVC insulated with size 3-7/.029 copper conductor in 3/4" dia PVC Conduit on Surface (ESI#17 , P#3) | 20 | P-Meter | 235 | 4700
4 | Providing and fixing one way SP 5 amp switch flush type. (ESI# 219, P# 33) | 2 | Per-No | 54 | 108
5 | Providing and fixing surface three pin 10/15 amp plug & socket flush type (ESI# 227, P# 33) | 2 | Each | 162 | 324 | 15.25
6 | Providing and Fixing Bakelite ceiling rose with two terminal. (ESI# 228, P# 33) | 2 | Per No | 72 | 144 | 3.8125
7 | Providing and fixing Brass Ceiling fan 56" (good quality) (ESI# 235, P# 34) | 2 | Per No | 3185 | 6370
Amount of Schedule items |  |  |  |  | 24916
Non Schedule Items
8 | Providing and fixing 1-40 watts tube light complete with 40 watts 4ft long rod, chowk, starter and Patti with Philips components I/c necessary eclectic connection and fixing on wall or ceiling etc complete(M.R) | 4 | Each | 1500 | 6000
9 | Providing and fixing 25 watts energy saver superior quality I/c fixing on existing holder etc complete | 4 | Each | 400 | 1600
10 | Providing, laying 16mm2 3.5 core 660/1000 volt PVC/PVC unarmored cable laying the ground upto 2ft depth I/c excavation of earth in 2ft depth for laying the cable . | 50 | Rft | 350 | 17500
11 | Providing and fixing mild steel bar fan claimp 15.8mm 5/8" dia suitable for RCC roof | 2 | Each | 200 | 400 |  | 74 | 4810 | 0.303 | 1457.43
12 | Providing and fixing Distribution board for light including main circuit breaker and distribution circuit breakers, lamp lights, wiring, ampre meter etc complete in all respects as per directions of engineer incharge. | 1 | Job | 5000 | 5000 |  | 49.3333 | 3206.6667 | 0.303 | 971.62
B = Amount of Non Schedule items |  |  |  |  | 30500 |  | 82.6667 | 3141.3333 | 0.303 | 951.824
[7 empty] | 200 | 28 | 0.303 | 1696.8
5077.674
1457.43
6535.104
128.6185