## Schedule B
Name of Work:- Supply & Installation of Pumping Machinery for Hussainabad Qasimabad Intake Work Near Phulali Hyderabad.
SCHEDULE - B
S-No | Items | Quantity | Unit | Rate | Amount
Non Schedule Items
1 | Supply, Installation, testing and commissioning of KSB Centrifugal Pump , 2810 IGPM, 65ft Head including 100BHP Electric motor Siemens, 1450 RPM, 4PH/50Hz with MCU mounted on common base steel frame including foundation bolts ,C.C Foundationand Motor Control unit with all accessories and errection etc complete in all respects as per directions of engineer incharge. | 3 | Job | 1417500 | 4252500
2 | Supply & Installation of control cable for motors 3.5 core 50mm square including 2" dia pvc conduit, sockets, bends and cutting of floor etc complete in all respects as per instruction of engineer. | 450 | P-Rft | 2258 | 1016100
3 | Supply & Installation 4 core 120mm square main cable from transformer to Main Control Unit (MCU) etc complete in all respects as per instruction of engineer. | 600 | P-Rft | 4860 | 2916000
4 | Providing and fixing plate type earth electrode 24" x 24" x 3mm including 50mm dia GI pipe , 2 x 70 sq mm bare copper conductor including 12" x 2" x 6mm copper plate for earth connecting point & inspection chamber 18" x 18" with cover detail shown in drawing etc complete. | 2 | Job | 27000 | 54000
5 | Providing and fixing 6.4mm thick M.S suction & delivery pipes etc complete in all respects as per instructions of engineer incharge.
| a) 12" dia | 240 | P-Rft | 3732 | 895680
| b) 10" dia | 150 | P-Rft | 3132 | 469800
6 | Providing and fixing 45o/90o C.I flanged Bends etc complete in all respects as per instructions of engineer incharge.
| a) 12" dia (weight not less than 51.5 kg) | 6 | Each | 8768 | 52608
| b) 10" dia (weight not less than 39.5 kg) | 6 | Each | 6765 | 40590
7 | Providing and fixing 12" dia Heavy duty Sluice valve etc complete in all respects as per directions of engineer incharge. | 3 | Each | 75960 | 227880
8 | Providing and fixing 32" dia Heavy duty Sluice valve etc complete in all respects as per directions of engineer incharge. | 1 | Each | 300000 | 300000
9 | Providing and fixing 10" dia Heavy duty Sluice valve etc complete in all respects as per directions of engineer incharge. | 3 | Each | 56160 | 168480
10 | Providing and fixing 12" dia Heavy duty Non Return Valve etc complete in all respects as per directions of engineer incharge. | 3 | Each | 15000 | 45000
11 | Providing and fixing 10" dia Heavy duty Non Return Valve etc complete in all respects as per directions of engineer incharge. | 3 | Each | 12000 | 36000
12 | Providing and fixing 10" dia Foot Valve etc complete in all respects as per directions of engineer incharge. | 3 | Each | 5000 | 15000
13 | Providing and fixing 20mm thick12" dia MS Flanges etc complete. | 72 | Each | 5000 | 360000
14 | Providing and fixing 20mm thick 32" dia MS Flanges etc complete. | 6 | Each | 10000 | 60000
15 | Providing and fixing 20mm thick 10" dia MS Flanges etc complete. | 36 | Each | 3500 | 126000
| a) 12" dia | 72 | Joint | 500 | 36000
| b) 10" dia | 36 | Joint | 400 | 14400
| c) 32" dia | 6 | Joint | 3000 | 18000
16 | Providing and fixing Main Circuit breaker 400 Amp with Iron Board etc Complete in all respects as per directions of engineer incharge. | 1 | Nos | 50000 | 50000
17 | Providing and fixing Mainfold 40" dia thick 10.31 mm with 1" dia dead plate i/c 3 nos pump Connection and 800 MM P.E pipe connection etc Complete in all respects as per directions of engineer incharge. | 30 | Rft | 18000 | 540000
| Total Amount of Non Schedule Items |  |  |  | 11694038