## Sheet1 (2)
P/L/J/ AND TESTING PVC/M.S PIPE LINE 3", 4", 6" & 8" DIA WATER SUPPLY PIPE LINE @ DIFFERENT LOCATION OF QASIMABAD PS-47 HYDERABAD.
S# | ITEM | [7 empty] | AMOUNT
1 | P/L/J/ AND TESTING PVC/M.S PIPE LINE 3", 4", 6" & 8" DIA WATER SUPPLY PIPE LINE @ DIFFERENT LOCATION OF QASIMABAD PS-47 HYDERABAD.
TOTAL BID RS:
TOTAL BID PRICE WORDS_________________________________________________________________________________
_______________________________________________________________________________________________________
Contractor Signature with Seal
SCHEDULE "B"
P/L/J/ AND TESTING PVC/M.S PIPE LINE 3", 4", 6" & 8" DIA WATER SUPPLY PIPE LINE @ DIFFERENT LOCATION OF QASIMABAD PS-47 HYDERABAD.
S# | ITEM | [5 empty] | QTTY: |  | RATE |  | UNIT | AMOUNT
PART "A" SCHEDULE ITEM.
1 | Dismentalling and removing road metalling.(Sch. of rates P-14 Item No. 51).
|  |  |  | 488125 | cft | @ | Rs. | 605 |  | P.% cft |  | Rs. | 2953156.25
2 | Excavation for pipe line in trenches, and pits in SOFT SOIL i/c trimming and dressing sides to true alignment and shape levelling of beds of trenches to correct level and grade, cutting joints holes and disposal of surplus earth within one chain as directed by Engineer in charge, providing fence guards lights flags and temporary crossings for non vehicular traffic wherever required, lift upto 5 ft. lead upto ong chain. (PHS-P-60-I-1)
|  |  | 1464375 |  | cft | @ | Rs. | 3600 |  | P.%o cft |  | Rs. | 5271750
3 | Excavation for pipe line in trenches, and pits in WET SOIL i/c trimming and dressing sides to true alignment and shape levelling of beds of trenches to correct level and grade, cutting joints holes and disposal of surplus earth within one chain as directed by Engineer in charge, providing fence guards lights flags and temporary crossings for non vehicular traffic wherever required, lift upto 5 ft. lead upto ong chain. (PHS-P-66-I-14)
|  |  | 976250 |  | cft | @ | Rs. | 5400 |  | P.%o cft |  | Rs. | 5271750
4 | Providing Laying uPVC pressure Pipe of Class "B" (equivalent made) fixing in trench i/c cutting fitting & jointing with "Z" joint with one rubber ring i/c testing with water to a head of 61 meter or 200 ft. (PHE Volume-III Part-III P-22 I-E,1 (b & d)).
| i) 3" Dia |  |  | 14250 | Rft | @ | Rs. | 90 |  | P Rft |  | Rs. | 1282500
| ii) 4" Dia |  |  | 113000 | Rft | @ | Rs. | 137 |  | P Rft |  | Rs. | 15481000
| iii) 6" Dia |  |  | 50500 | Rft | @ | Rs. | 262 |  | P Rft |  | Rs. | 13231000
| iV) 8" Dia |  |  | 6500 | Rft | @ | Rs. | 402 |  | P Rft |  | Rs. | 2613000
5 | Providing Laying and jointing P.E fixing in trench i/c fiting, jointing & testing etc complete in all respect the high Density polythylene PE pipes (HDPE-100) for W/S confirming ISO 4427/DIN8074/5075 B.S 3580 & PSI 3051. (PHE P-25 I-F,1 (b & d)).
| 8" Dia (200mm PN-10) |  |  | 17500 | Rft | @ | Rs. | 833 |  | P Rft |  | Rs. | 14577500
6 | Mild Steel pipe 3/8" thick M.s Sheet. (PHE (M) P-16 vi)).
12" Dia (M.S Pipes)
|  |  |  | 32774 | Kgs | @ | Rs. | 120 |  | P/Kgs |  | Rs. | 3932880
7 | C.I Sluice Valve heavy Pattern test Pressure 21.0Kg or 300lbs/inch Imported. ( PHE (M) P-97 I-2)
| i) 4" Dia |  |  | 23 | Each | @ | Rs. | 5460 |  | Each |  | Rs. | 125580
| ii) 6" Dia |  |  | 33 | Each | @ | Rs. | 9360 |  | Each |  | Rs. | 308880
| iii) 8" Dia |  |  | 10 | Each | @ | Rs. | 17940 |  | Each |  | Rs. | 179400
8 | C.I Tail Piece/Short heavy Pattern test Pressure 21.0Kg or 300lbs/inch Imported. ( PHE (M) P-101 I-9)
| i) 3" Dia |  |  | 10 | Each | @ | Rs. | 375 |  | Each |  | Rs. | 3750
| ii) 4" Dia |  |  | 30 | Each | @ | Rs. | 487.5 |  | Each |  | Rs. | 14625
| iii) 6" Dia |  |  | 60 | Each | @ | Rs. | 618.75 |  | Each |  | Rs. | 37125
| iv) 8" Dia |  |  | 14 | Each | @ | Rs. | 1056.25 |  | Each |  | Rs. | 14787.5
9 | C.I Gibault joint. ( PHE (M) P-103 I-14)
| i) 3" Dia |  |  | 20 | Each | @ | Rs. | 658.75 |  | Each |  | Rs. | 13175
| ii) 4" Dia |  |  | 44 | Each | @ | Rs. | 731.75 |  | Each |  | Rs. | 32197
| iii) 6" Dia |  |  | 50 | Each | @ | Rs. | 1062.5 |  | Each |  | Rs. | 53125
| iv) 8" Dia |  |  | 46 | Each | @ | Rs. | 1381.25 |  | Each |  | Rs. | 63537.5
10 | C.I for uPVC/Ac Bend. ( PHE (M) P-99 I-14)
| i) 3" Dia 90* |  |  | 74 | Each | @ | Rs. | 650 |  | Each |  | Rs. | 48100
| iI) 4" Dia 90* |  |  | 172 | Each | @ | Rs. | 893.75 |  | Each |  | Rs. | 153725
| iii) 6" Dia 90* |  |  | 101 | Each | @ | Rs. | 2212.5 |  | Each |  | Rs. | 223462.5
| iv) 8" Dia 90* |  |  | 79 | Each | @ | Rs. | 3312.5 |  | Each |  | Rs. | 261687.5
11 | Special Cast Iron Fittings for PVC Pipes ( PHE (M) P114 I-1)
i | Tee with Flanged
| i) 3" Dia |  |  | 118 | Each | @ | Rs. | 1160 |  | Each |  | Rs. | 136880
| ii) 4" Dia |  |  | 122 | Each | @ | Rs. | 1550 |  | Each |  | Rs. | 189100
| iii) 6" Dia |  |  | 57 | Each | @ | Rs. | 3050 |  | Each |  | Rs. | 173850
| iv) 8" Dia |  |  | 26 | Each | @ | Rs. | 4600 |  | Each |  | Rs. | 119600
ii | Cross with Flanged
| i) 3" Dia |  |  | 25 | Each | @ | Rs. | 1400 |  | Each |  | Rs. | 35000
| ii) 4" Dia |  |  | 25 | Each | @ | Rs. | 2000 |  | Each |  | Rs. | 50000
iii | Bend with Flanged
| i) 3" Dia |  |  | 62 | Each | @ | Rs. | 850 |  | Each |  | Rs. | 52700
| ii) 4" Dia |  |  | 56 | Each | @ | Rs. | 1218 |  | Each |  | Rs. | 68208
| iii) 6" Dia |  |  | 54 | Each | @ | Rs. | 2400 |  | Each |  | Rs. | 129600
| iv) 8" Dia |  |  | 15 | Each | @ | Rs. | 4100 |  | Each |  | Rs. | 61500
iv | Reducer with Flanged
| i) 3" Dia |  |  | 74 | Each | @ | Rs. | 700 |  | Each |  | Rs. | 51800
| ii) 4" Dia |  |  | 68 | Each | @ | Rs. | 1900 |  | Each |  | Rs. | 129200
| iii) 6" Dia |  |  | 66 | Each | @ | Rs. | 2800 |  | Each |  | Rs. | 184800
| iv) 8" Dia |  |  | 14 | Each | @ | Rs. | 4500 |  | Each |  | Rs. | 63000
v | Tail Piece
| i) 3" Dia |  |  | 54 | Each | @ | Rs. | 568 |  | Each |  | Rs. | 30672
| ii) 4" Dia |  |  | 54 | Each | @ | Rs. | 612 |  | Each |  | Rs. | 33048
| iii) 6" Dia |  |  | 50 | Each | @ | Rs. | 1298 |  | Each |  | Rs. | 64900
| iv) 8" Dia |  |  | 29 | Each | @ | Rs. | 1907 |  | Each |  | Rs. | 55303
vi | End Plate
| i) 3" Dia |  |  | 40 | Each | @ | Rs. | 250 |  | Each |  | Rs. | 10000
| ii) 4" Dia |  |  | 45 | Each | @ | Rs. | 350 |  | Each |  | Rs. | 15750
| iii) 6" Dia |  |  | 35 | Each | @ | Rs. | 425 |  | Each |  | Rs. | 14875
| iv) 8" Dia |  |  | 20 | Each | @ | Rs. | 650 |  | Each |  | Rs. | 13000
12 | Providing & MS Splite collar tee on RCC pipe of different size having with as mentioned against each item to suit size connection fabricated with 3/8 thick MS plate exluding the cost of the neek it includes the cost of 3/4 thick MS square bars on both ends. 4 nos 3/4 thick MS glanges, with a total also includers the cost nuts & boths, rubber packing labour and seaing material and all the tools and plants.(PHE (P) P-9 I-9/A)
i) 20”x 20" x 8"
| (wight not be less then 200.0 Kgs) |  |  | 8 | Nos | @ | Rs. | 36308 |  | Each |  | Rs. | 290464
i) 20”x 20" x 6"
| (wight not be less then 192.0 Kgs) |  |  | 10 | Nos | @ | Rs. | 35280 |  | Each |  | Rs. | 352800
ii) 18”x 18" x 8"
| (wight not be less then 180.0 Kgs) |  |  | 8 | Nos | @ | Rs. | 32677.2 |  | Each |  | Rs. | 261417.6
ii) 18”x 18" x 6"
| (wight not be less then 165.0 Kgs) |  |  | 12 | Nos | @ | Rs. | 31290 |  | Each |  | Rs. | 375480
iii) 12”x 12" x 8"
| (wight not be less then 104.86 Kgs) |  |  | 15 | Nos | @ | Rs. | 18154 |  | Each |  | Rs. | 272310
iii) 12”x 12" x 6"
| (wight not be less then 128.0 Kgs) |  |  | 20 | Nos | @ | Rs. | 16077 |  | Each |  | Rs. | 321540
iv) 12”x 12" x 4"
| (wight not be less then 85.0 Kgs) |  |  | 10 | Nos | @ | Rs. | 15430 |  | Each |  | Rs. | 154300
vi) 10”x 10" x 6"
| (wight not be less then 90.0 Kgs) |  |  | 8 | Nos | @ | Rs. | 17183 |  | Each |  | Rs. | 137464
vii) 8”x 8" x 6"
| (wight not be less then 70.0 Kgs) |  |  | 6 | Nos | @ | Rs. | 12707 |  | Each |  | Rs. | 76242
viii) 8”x 8" x 4"
| (wight not be less then 82.0 Kgs) |  |  | 6 | Nos | @ | Rs. | 14886.28 |  | Each |  | Rs. | 89317.68
ix) 6”x 6" x 4"
| (wight not be less then 30.0 Kgs) |  |  | 12 | Nos | @ | Rs. | 5817 |  | Each |  | Rs. | 69804
x) 4”x 4" x 4"
| (wight not be less then 25.0 Kgs) |  |  | 10 | Nos | @ | Rs. | 4525 |  | Each |  | Rs. | 45250
13 | Refilling the excavated stuff in trenches 6" thick layers i/c watering ramming to full compaction etc. complete. (PHS-P-77-I-24)
|  |  | 2635875 |  | cft | @ | Rs. | 2760 |  | P.%o cft |  | Rs. | 7275015
[8 empty] | TOTAL SCHEDULE ITEM "A". |  |  |  | Rs: | 77551883.53
NON-SCHEDULE ITEM "B"
18 | Supplying installation & testing electric pump of 25 BHP, (Siemense Motor) high speed of four pole (3000 RPM) 50 cycles 3 Pheas Frame Size 225,IL (4223-A B60) i/c Couple with 4"x3" KSB, centrifugal pump (ETA, 125-20B) Pak made, capable of given discharge of 4500, GPM against a total head of 110, ft: mounted on common base plate dully and fitted/fixed over any type of foundation by means by foundation both of the required size etc complete in all respact.
|  |  |  | 2 | Nos | @ | Rs. | 822589.08 |  | Each |  | Rs. | 1645178.16
14 | Boring/Jacking of 12" dia M.S casing pipe under the National Highway road including all charges of material, labour tools and plants etc: complete excluding M.S pipe (Horizentely).
|  |  |  | 400 | Rft | @ | Rs. | 799.56 |  | P/Rft: |  | Rs. | 319824
15 | Supplying and Spreading pit sand in trenches for cushiion of pipe line
|  |  |  | 488125 | cft | @ | Rs. | 1721.19 |  | P.% cft |  | Rs. | 8401558.6875
16 | Interconnection charges between existing and proposed pipe line by skilled labour and all T&P i/c disk cutter, welding plant, gas cutter, crane excavator etc. with special safety measures during cutting the pipe for protecting the pipe edges from damage and making good if any leakage occurs etc. complete in all respect. (4" Dia New Line wih 6" Dia existing line).
i) From 12" to 4"
|  |  |  | 28 | Nos | @ | Rs. | 5000 |  | Each |  | Rs. | 140000
ii) From 20" to 6"
|  |  |  | 74 | Nos | @ | Rs. | 10000 |  | Each |  | Rs. | 740000
17 | Removal of Surplus Earth for site of work i/c loading by truck (Led 2 miles).
|  |  |  | 263587.5 | cft | @ | Rs. | 579.41 |  | P % cft |  | Rs. | 1527252.3337
[6 empty] | TOTAL NON SCHEDULE PART "B" | [5 empty] | Rs. | 12773813.1813
1 | Total Amount of Schedule Item Part "A" | [5 empty] | Rs: | 77551883.53
2 | I the Contractor M/S___________________________
| Here by Quote___________% Premium above/ | [5 empty] | Rs:
| below the schedule Item | [6 empty] | 12773813.1813
3 | Total Amount of of Non Schedule Items Part "B" | [5 empty] | Rs:
| Total Tender Amount 1, 2 & 3 ( in figures) | [5 empty] | Rs:
in Word:______________________________________________________________________
______________________________________________________________________________