## List
S-No | Dia | Length
| 160mm OD | 2250
2500
|  | 3500 | 8250
90mm
400
950
450
850
650
550
350
250
250
175
350
270
350
175
|  | 250 | 6270
63mm
125
120
275
|  | 200 | 720
32mm
|  | 3000 | 3000

## Abstract
SCHEDUEL "B"
NAME OF WORK:- Providing, Laying, Jointing and Testing 630mm Outer Dia Sewerage Rising Main From Pumping Station Upto Northern Wastewater Ponds. (Work No. 11)
Part "A" (Schedule Items)
S-No | Descriptions | Quantity | Unit | Unit Rate | Amount in Rs.
1 | Dismantling and removing road metalling. (GSI# 51 P-13) | 57750 | %Cft | 605 | 349387.5
2 | Excavation for pipe lines in trenches and pits in soft soils I/c trimming and dressing sides to true alignment and shape leveling of beds of trenches to correct level and grade. Cutting joint holes and disposal of surplus earth within a one chain as directed by Engineer Incharge. providing fence guards, lights flags and temporary crossings for non vehicular traffic where ever required lift upto 5 ft (1.52m) and lead upto one chain ( 30.50m). (PHS# 1, P# 60) | 127800 | %o Cft | 4650 | 594270
3 | Providing, Laying & Fixing in trench including fitting, jointing & testing etc complete in all respect the high Density Polyethylene PE pipes (HDPE-100) for W/S confirming ISO 4427/DIN8074/8075 B.S 3580 & PSI 3051. PN-10 (PHSI# F 1, P# 25)
| w) 630mm OD P.E Pipe Line | 7200 | P-Rft | 8099 | 58312800
4 | Providing and fixing 3/4" thick M.S flange made of MS plate having a thickness and total weight as mentioned against each items. It includes the cost of making holes, facing, welding, nuts bolts, rubber packing, white lead, fitter, cartage etc complete. (n) 24" dia (24.545 kg) (PHSI# 8, (c), Part-D MS Specials)
| (n) 24" Dia | 2 | Each | 9828 | 19656
5 | Refilling the excavated stuff in trenches 6" thick layer I/c water ramming to full compaction etc complete (PHSI# 24, P# 77) | 69000 | %oCft | 2760 | 190440
6 | Manufacturing, Supplying & fixing black steel M.S pipe made out of M.S sheet confirming to API 5L grade X- 42 Spirally Welded & Externally asphalt coated with fiber glass 5mm thick (3 layers) & Internally C.C lining 8mm thick (AWWA specification) i/c laying jointing with Helical welding in trenches i/c cost of bends of any degree & testing with water specified pressure for different dia of pipes as below:(Spirally welded) 30" dia 8.74mm thick (PHSI# (V (a) H-1, P# 32) | 100 | P-Rft | 9769.69 | 976969
|  |  |  | Part "A" Total Rs. | 60443522.5
7 | Providing, Fixing / Jointing and Testing of High Density Polyethylene PE pipes following specials in diameters (HDPE-100) for W/S confirming ISO 9001:2008, PN-16 including cost of but fusion jointing etc complete in all respects as per directions of engineer incharge and specification. RA Attached.
a | Bend 90o 630mm | 1 | Each
b | Bend 45o 630mm | 1 | Each
c | Stab End 630mm | 2 | Each
8 | S/F Double acting air Valve heavy duty 3" dia by making hole from 630mm Outer dia PE rising main I/c G.I pipe of 3" dia 8Rft including providing and fixing 3" dia sluice valve and also includes the rate of 6" cement concrete 1:2:4 around the pipe and as sleeve concrete foundation and filling the gaps with concrete etc complete all respects as per directions of engineer incharge. N.S.I (RA attached) | 7 | Job
9 | Jacking of 30" dia MS Casing pipe under Main Hala Naka Road including cost of 36" dia horizontal boring and driving pipe for horizontal laying including cost of all tools and plants etc complete in all respects as per site requirements/condition and as per directions of engineer incharge. RA Attached. | 100 | Job
Part "B" Total Rs.
1 | Total Amount of Schedule Item Part "A" | Rs. | 60443522.5
2 | I the Contractor M/S _____________________________________
Here by quote__________% premium the
| above / below the Schedule Items. | Rs.
3 | Total Amount of Non Schedule Items
| Part "B" in | Rs.
| Total Tender Amount 1 to 3 (in figures) | Rs.
In word: _________________________________________________________
_______________________________________________________________________________________

## Measurement Sheet
Providing, Laying, Jointing and Testing 630mm Outer Dia Sewerage Rising Main From Pumping Station Upto Northern Wastewater Ponds.
Measurement Sheet
S-No | Descriptions | No | Length | Width | Depth | Quantity | Total Quantity
1 | Dismantling and removing road metalling. (GSI# 51 P-13) | 1 | 3500 | 4 | 1 | 14000 | 14000
2 | Excavation for pipe lines in trenches and pits in soft soils I/c trimming and dressing sides to true alignment and shape leveling of beds of trenches to correct level and grade. Cutting joint holes and disposal of surplus earth within a one chain as directed by Engineer Incharge. providing fence guards, lights flags and temporary crossings for non vehicular traffic where ever required lift upto 5 ft (1.52m) and lead upto one chain ( 30.50m). (PHS# 1, P# 60) | 1 | 7100 | 4 | 4.5 | 127800 | 127800
3 | Providing, Laying & Fixing in trench including fitting, jointing & testing etc complete in all respect the high Density Polyethylene PE pipes (HDPE-100) for W/S confirming ISO 4427/DIN8074/8075 B.S 3580 & PSI 3051. PN-10 (PHSI# F 1, P# 25)
| w) 630mm OD P.E Pipe Line | 1 | 7200 |  |  | 7200 | 7200
4 | Providing and fixing 3/4" thick M.S flange made of MS plate having a thickness and total weight as mentioned against each items. It includes the cost of making holes, facing, welding, nuts bolts, rubber packing, white lead, fitter, cartage etc complete. (n) 24" dia (24.545 kg) (PHSI# 8, (c), Part-D MS Specials)
| (n) 24" Dia | 2 |  |  |  | 2 | 2
5 | Refilling the excavated stuff in trenches 6" thick layer I/c water ramming to full compaction etc complete (PHSI# 24, P# 77)
|  | 1 | 6000 | 2.5 | 1 | 15000
|  | 1 | 7200 | 2.5 | 3 | 54000 | 69000
6 | Manufacturing, Supplying & fixing balck steel M.S pipe made out of M.S sheet confirming to API 5L grade X- 42 Spirally Welded & Externally asphalt coated with fiber glass 5mm thick (3 layers) & Internaly C.C linning 8mm thick (AWWA specification) i/c laying jointing with Hilical welding in trenches i/c cost of bends of any degree & testing with water specified pressure for different dia of pipes as below:(Spirally welded) 30" dia 8.74mm thick (PHSI# (V (a) H-1, P# 32)
| For Main Road Crossing Cassing Pipe. | 1 | 100 |  |  | 100 | 100
7 | Providing, Fixing / Jointing and Testing of High Density Polyethylene PE pipes following specials in diameters (HDPE-100) for W/S confirming ISO 9001:2008, PN-16 including cost of but fusion jointing etc complete in all respects as per directions of engineer incharge and specifications.
a | Bend 90o 630mm | 1 |  |  |  | 1 | 1
b | Bend 45o 630mm | 1 |  |  |  | 1 | 1
c | Stab End 630mm | 2 |  |  |  | 2 | 2
8 | S/F Double acting air Valve heavy duty 3" dia by making hole from 630mm Outer dia PE rising main I/c G.I pipe of 3" dia 8Rft including providing and fixing 3" dia sluice valve and also includes the rate of 6" cement concrete 1:2:4 around the pipe and as sleeve concrete foundation and filling the gaps with concrete etc complete all respects as per directions of engineer incharge. | 7 |  |  |  | 7 | 7
9 | Jacking of 30" dia MS Casing pipe under Main Hala Naka Road including cost of 36" dia horizontal boring and driving pipe for horizontal laying including cost of all tools and plants etc complete in all respects as per site requirements/condition and as per directions of engineer incharge. | 1 | 100 |  |  | 100 | 100

## Cartage
MATERIAL STATEMENT
S-No | Name Of Items | Total Qty | Unit | Cement | Sand | Crush | PE Pipe
1 | 630mm dia | 7200 | % Rft |  |  |  | 7200
CARTAGE
S.No | Items | Unit | Qty | Rate | Amount
1 | PE Pipe From Kotri. 18 miles | % Rft | 7200 | 645.79 | 46496.88
. |  | AMOUNT OF CARTAGE |  |  | 46496.88

## e
RATE ANALYSIS
Providing, Fixing /Jointing and Testing of High Density Polyethylene PE pipe Bend 90 degree 630mm dia (HDPE-100) for W/S confirming ISO, PN-16 including cost of but fusion jointing etc complete in all respects as per directions of engineer incharge and specifications.
S-No | Descriptions | Qty | Unit | Rate | Amount
Material
a) | High Density Polyethylene PE pipe Bend 90 degree 630mm dia (HDPE-100) for W/S confirming ISO, PN-16. | 1 | Each | 54938 | 54938
b) | Cartage
| From Shop to site of work | 1 | lumpsum | 500 | 500
c) | Labour
| But fusion joint of 630mm dia | 2 | No | 3200 | 6400
| A= Total Amount of (a+b+c) in Rs. |  |  |  | 61838
| B= Add 10% Contractor Over heads |  |  |  | 6183.8
| Total Amount of (A+B) in Rs. |  |  |  | 68021.8
| Cost Per Each in Rs. |  |  |  | 68021.8

## f
RATE ANALYSIS
Providing, Fixing /Jointing and Testing of High Density Polyethylene PE pipe Bend 45 degree 630mm dia (HDPE-100) for W/S confirming ISO, PN-16 including cost of but fusion jointing etc complete in all respects as per directions of engineer incharge and specifications.
S-No | Descriptions | Qty | Unit | Rate | Amount
Material
a) | High Density Polyethylene PE pipe Bend 45 degree 630mm dia (HDPE-100) for W/S confirming ISO, PN-16. | 1 | Each | 65920 | 65920
b) | Cartage
| From Shop to site of work | 1 | lumpsum | 500 | 500
c) | Labour
| But fusion joint of 630mm dia | 2 | No | 3200 | 6400
| A= Total Amount of (a+b+c) in Rs. |  |  |  | 72820
| B= Add 10% Contractor Over heads |  |  |  | 7282
| Total Amount of (A+B) in Rs. |  |  |  | 80102
| Cost Per Each in Rs. |  |  |  | 80102

## m
RATE ANALYSIS
Providing, Fixing /Jointing and Testing of High Density Polyethylene PE pipe Stab End 630mm dia (HDPE-100) for W/S confirming ISO, PN-16 including cost of but fusion jointing etc complete in all respects as per directions of engineer incharge and specifications.
S-No | Descriptions | Qty | Unit | Rate | Amount
Material
a) | High Density Polyethylene PE pipe Stab End 355mm dia (HDPE-100) for W/S confirming ISO, PN-16. | 1 | Each | 65140 | 65140
b) | Cartage
| From Shop to site of work | 1 | lumpsum | 500 | 500
c) | Labour
| But fusion joint of 630mm dia | 1 | No | 3200 | 3200
| A= Total Amount of (a+b+c) in Rs. |  |  |  | 68840
| B= Add 10% Contractor Over heads |  |  |  | 6884
| Total Amount of (A+B) in Rs. |  |  |  | 75724
| Cost Per Each in Rs. |  |  |  | 75724

## Air Valve
S/F Double acting air Valve heavy duty 3" dia by making hole from 630mm Outer dia PE rising main I/c G.I pipe of 3" dia 8Rft including providing and fixing 3" dia sluice valve and also includes the rate of 6" cement concrete 1:2:4 around the pipe and as sleeve concrete foundation and filling the gaps with concrete etc complete all respects as per directions of engineer incharge. N.S.I
RATE ANALYSIS
S-No | DESCRIPTIONS | AMOUNT
1 | Double Acting Air valve | 4000
2 | 3" diaSluice Valve | 4290
2 | Add Transport Charges | 500
3 | Providing 3" dia 8ft long G.I pipe | 2432.16
4 | Add Cost of Fixing & making Hole in Main Line & jointing etc | 2000
| Add cost of 6" Concrete Ratio 1:2:4 around the 3"dia 8ft long G.I pipe | 1000
| Add cost of foundation | 3000
| Add Testing Charges | 1000
| TOTAL= A | 18222.16
| Add 10% Contractor Profit= B | 1822.216
| C = Amount A+B | 20044.376
| Say Each Cost Rs. | 20048

## Jacking
Jacking of 30" dia MS Casing pipe under Main Hala Naka Road including cost of 36" dia horizontal boring and driving pipe for horizontal laying including cost of all tools and plants etc complete in all respects as per site requirements/condition and as per directions of engineer incharge.
Rate Analysis
S-No | Descriptions | Qty | Unit | Rate | Amount
1 | Horizontal boring 36" in diameter including all tools required for boring including excavation pits and back filling etc complete in all respects as per directions of engineer incharge. | 100 | Rft | 8000 | 800000
2 | Horizontal driving 30" dia M.S pipe including hammering and pushing of pipe including jointing etc compete in all respects as per directions of engineer incharge. | 100 | Rft | 2500 | 250000
| Total Amount in Rs. |  |  |  | 1050000
| 10% Contractor Profit |  |  |  | 105000
| Amount of 100 Rft |  |  |  | 1155000
| Cost Per Rft |  |  |  | 11550