## Boundary Wall
SCHEDUEL "B"
NAME OF WORK:- Construction of 9" thick Brick Boundary Wall with R.C.C Piller 8' Ft Height @ Aliabad Hyderabad (Work No. 10)
Part "A" (Schedule Items)
S.# | Description | QTY | UNIT | RATE | AMOUNT
1 | Excavation in foundation of Building Bridges and other structures including dagbelling dressing, refilling around strucuture with excavated earth watering and ramming lead upto 5 ft. (S.O.R (G) P-4 I/18 (b)).
| 0-5 Depth in Ordinary Soil | 3950 | P%o Cft | 3176.25 | 12546.1875
2 | Cement Concrete work including placing compacting & curring complete including screening & washing of stone agreement without shuttering. (S.O.R (g) P-16 Item No. 5 (f))
| i) Ratio 1:3:6 | 648 | P% Cft | 12595 | 81615.6
| ii) Ratio 1:2:4 | 2430 | P% Cft | 14429.25 | 350630.775
3 | Pucca Brick Work in Cement Sand Mortor Ratio 1:4 (SOR (G) P/21 I/5 1 (c)). | 2430 | P% Cft | 13227.41 | 321426.063
4 | Reinforcement Cement Concrete work including all labour charges and material excepl the cost of steel reinforcement and its labour for bending and binding which will paid sparkly thin yaltes includes all kinch of forms mould, lifting shuttering curing required and finishing the exposed surface (including screening and washing of shingle RCC work in roof salb beans column rafts and other structural member laid in site our precast laid in position complete in all respect. (SOR (G) P/16 I/6 (a)).
|  | 1728 | P-Cft | 337 | 582336
5 | Fabrication of mild steel reinforcement for cement concrete i/c cutting bending laying in position making joints and fastening i/c cost of binding wire, i/c removal of rust from bars. (S.O.R (8) P-17 Item No. 08 (a)).
|  | 77.14 | P-Cwt | 4820.5 | 371853.37
6 | Cement Plaster 1:4 up to 12' Height 3/4" thick. (SOR (G) P/52 I/11 (c)).
|  | 11502 | P%Sft | 3015.76 | 346872.7152
7 | Priming Coat of Chalk distemper. (SOR (G) P/54 I/23).
|  | 11502 | P% Cft | 442.75 | 50925.105
8 | Distempering. (SOR (G) P/54 I/24).
| (a) One Coat. | 11502 | P%Sft | 602.25 | 69270.795
| (b) Two Coats. | 11502 | P%Sft | 1043.9 | 120069.378
| (c) Three Coats. | 11502 | P%Sft | 1079.65 | 124181.343
11 | Making & fixing Steel Grated Door with 1/16" thick sheeting including angle iron frame 2" x 2" x 3/8" and 3/4" square bar @ 4" center to center with locking arrangment. (SOR (G) P/92 I/24).
|  | 80 | P-Sft | 726.72 | 58137.6
|  |  |  | Part "A" Total Rs. | 2489864.9317
1 | Total Amount of Schedule Item Part "A" | Rs. | 2489864.9317
2 | I the Contractor M/S _____________________________________
Here by quote__________% premium the
| above / below the Schedule Items. | Rs.
3 | Total Amount of Non Schedule Items
| Part "B" in | Rs.
| Total Tender Amount 1 to 3 (in figures) | Rs.
In word: _________________________________________________________
______________________________________________________________________________

## Material Statement
MATERIAL STATEMENT
S-No | Name Of Items | Total Qty | Cement | Hill Sand | Crush | Steel (Ton)
1 | CC Plain 1:3:6 | 648 | 116.64 | 291.6 | 583.2
2 | CC Plain 1:2:4 | 2430 | 437.4 | 1093.5 | 2187
3 | RCC 1:2:4 | 1728 | 311.04 | 777.6 | 1555.2
4 | Cement Plaster 1:4 | 11502 | 1380.24 | 5520.96 | ---
4 | Fabrication | 77.14 | --- | --- | --- | 3.857
|  |  | 2245.32 | 7683.66 | 4325.4 | 3.857
CARTAGE
S.No | Items | Unit | Qty | Rate | Amount
1 | Cement from Thatta Cement Factory 82 miles | P-Bag | 2245.32 | 55.53 | 124682.6196
2 | Sand from Bolhari 20 Miles | % Cft | 7683.66 | 1227.8 | 94339.9775
3 | Crush from Parker Crush Plant 26 miles | % Cft | 4325.4 | 1390.6 | 60149.0124
. |  | Total Cartage Amount |  |  | 279171.6095