## Pumping Machinery
NAME OF WORK:- Supply and Installation of Pumping Machinery for Pumping Station Laloo Lashari Hyderabad (Work No. 20)
Part "B" (Non-Schedule Items)
S-No | Items | Quantity | Unit | Rate | Amount
1 | Supply, Installation, testing and commissioning of KSB Non clogging pump TYPE KWPz 100-250, 500 IGPM, 50ft Head including 15BHP Electric motor, 1455 RPM, 3PH/50Hz mounted on common base steel frame including foundation bolts and Motor Control unit with all accessories and errection etc complete in all respects as per directions of engineer incharge. (RA Attached) | 2 | Job
2 | Supply & Installation of control cable for motors 4 core 25mm square including 2" dia pvc conduit, sockets, bends and cutting of floor etc complete in all respects as per instruction of engineer (RA Attached) | 150 | P-Rft
3 | Supply & Installation 4 core 50mm square main cable from transformer to Main Control Unit (MCU) etc complete in all respects as per instruction of engineer (RA Attached) | 100 | P-Rft
4 | Providing and fixing plate type earth electrode 24" x 24" x 3mm including 50mm dia GI pipe , 2 x 70 sq mm bare copper conductor including 12" x 2" x 6mm copper plate for earth connecting point & inspection chamber 18" x 18" with cover detail shown in drawing etc complete (RA Attached) | 1 | Job
5 | Providing and fixing 6.4mm thick M.S suction & delivery pipes etc complete in all respects as per instructions of engineer incharge. (RA Attached)
| a) 4" dia | 100 | P-Rft
| b) 5" dia | 100 | P-Rft
6 | Providing and fixing 45o/90o C.I flanged Bends etc complete in all respects as per instructions of engineer incharge. (RA Attached)
| a) 4" dia (weight not less than 40 kg) | 5 | Each
| b) 5" dia (weight not less than 25 kg) | 10 | Each
7 | Providing and fixing 4" / 5" dia Heavy duty Sluice valve etc complete in all respects as per directions of engineer incharge. (RA Attached) | 5 | Each
8 | Providing and fixing 4" / 5" dia Heavy duty Non Return Valve etc complete in all respects as per directions of engineer incharge. (RA Attached) | 5 | Each
9 | Providing and fixing 4" / 5" dia Foot Valve etc complete in all respects as per directions of engineer incharge. (RA Attached) | 5 | Each
10 | Providing and fixing 4" dia Flanges etc complete. | 20 | Each
11 | Providing and fixing 5" dia Flanges etc complete. | 20 | Each
12 | Providing flanged joints to pipes and specials including cost of nut bolts & rubber packing etc complete in all respects as per directions of engineer incharge.
| a) 4" dia | 20 | Joint
| b) 5" dia | 30 | Joint
| c) 12" dia | 6 | Joint
13 | Providing and fixing 12" x 5" C.I flanged Reducer etc complete in all respects as per directions of engineer incharge. (RA Attached) | 1 | Each
14 | Providing and fixing 12" x 5" x 12" C.I flanged Tee including dressing coupling etc complete in all respects as per directions of engineer incharge. | 4 | Each
15 | Providing and fixing 12" C.I short piece with flanges including cost of nut bolts etc complete in all respects as per directions of engineer incharge. | 1 | Each
16 | Providing and fixing 12" dia 45 / 90 C.I flanges bends etc compelet in all respects as per directions of engineer incharge. | 2 | Each
17 | Construction of Pumps foundation in Ratio 1:2:4 Plain Cement Concrete as per pumps manufacturer's requirement etc compete. RA Attached. | 2 | Each
18 | Supplying and installing Donkey pump 1/2 HP including providing power plug, service wire, 1-1/4" dia PVC pipe 60ft deep tube well for priming of pumps and 10ft 1-1/4" dia G.I pipe etc complete in all respects as instructions of engineer incharge. (RA Attached) | 1 | Job
19 | Providing and fixing 6.4mm thick M.S 24" dia manifold pipe, connection 710 MM etc complete in all respects as per instructions of engineer incharge. | 100 | Rft
Part "B" Total Rs.
1 | Total Amount of Schedule Item Part "A" |  | Rs.
2 | I the Contractor M/S _____________________________________
Here by quote__________% premium the
| above / below the Schedule Items. | Rs.
3 | Total Amount of Non Schedule Items
| Part "B" in | Rs.
| Total Tender Amount 1 to 3 (in figures) | Rs.
In word: _________________________________________________________
_______________________________________________________________________________________

## MS
RCC CONSULTANTS
Drinking Water Rapid / Slow Sand Filtration Plants, Waste Water Treatment,
Solid Waste Management Water Supply, Sewerage System, Civil, Electrical, Mechanical
& Architectural Works, City Master Plans, GIS, Environmental Consultants
Phone No 022-2652957 Fax No 022-2655833
E-mail: rcc.consultants@rccgoc.com
www.rccgoc.com
Supply and Installation of Pumping Machinery for Sewerage Disposal At Z.A Bhutto Campus, Mehran University of Engineering and Technology Khairpur Mir's.
Measurement Sheet
S-No | Items | No | Length | Width | Depth | Qty
1 | Supply, Installation, testing and commissioning of KSB Non clogging pump TYPE KWPz 100-400, 800 IGPM, 105ft Head including 50BHP Electric motor Siemens, 1470 RPM, 3PH/50Hz mounted on common base steel frame including foundation bolts and Motor Control unit with all accessories and errection etc complete in all respects as per directions of engineer incharge. | 3 |  |  |  | 3
2 | Supply & Installation of control cable for motors 4 core 25mm square including 2" dia pvc conduit, sockets, bends and cutting of floor etc complete in all respects as per instruction of engineer | 2 | 75 |  |  | 150
3 | Supply & Installation 4 core 120mm square main cable from transformer to Main Control Unit (MCU) etc complete in all respects as per instruction of engineer. | 1 | 200 |  |  | 200
4 | Providing and fixing plate type earth electrode 24" x 24" x 3mm including 50mm dia GI pipe , 2 x 70 sq mm bare copper conductor including 12" x 2" x 6mm copper plate for earth connecting point & inspection chamber 18" x 18" with cover detail shown in drawing etc complete (RA Attached) | 1 |  |  |  | 1
5 | Providing and fixing 6.4mm thick M.S suction & delivery pipes etc complete in all respects as per instructions of engineer incharge.
| a) 8" dia | 1 | 200 |  |  | 200
| b) 6" dia | 2 | 25 |  |  | 50
6 | Providing and fixing 45o/90o C.I flanged Bends etc complete in all respects as per instructions of engineer incharge.
| a) 8" dia | 2 |  |  |  | 2
| b) 6" dia | 4 |  |  |  | 4
7 | Providing and fixing 6" dia Heavy duty Sluice valve etc complete in all respects as per directions of engineer incharge. (RA Attached) | 2 |  |  |  | 2
8 | Providing and fixing 6" dia Heavy duty Non Return Valve etc complete in all respects as per directions of engineer incharge. | 2 |  |  |  | 2
9 | Providing and fixing 8" dia Foot Valve etc complete in all respects as per directions of engineer incharge. | 2 |  |  |  | 2
10 | Providing and fixing 8" dia Flanges etc complete | 10 |  |  |  | 10
11 | Providing and fixing 6" dia Flanges etc complete | 10 |  |  |  | 10
12 | Providing flanged joints to pipes and specials including cost of nut bolts & rubber packing etc complete in all respects as per directions of engineer incharge.
| a) 8" dia | 10 |  |  |  | 10
| b) 6" dia | 10 |  |  |  | 10
| c) 12" dia | 6 |  |  |  | 6
13 | Providing and fixing 8" x 6" C.I flanged Reducer etc complete in all respects as per directions of engineer incharge. | 2 |  |  |  | 2
14 | Providing and fixing 12" x 6" x 12" C.I flanged Tee including dressing coupling etc complete in all respects as per directions of engineer incharge. | 2 |  |  |  | 2
15 | Providing and fixing 12" C.I short piece with flanges including cost of nut bolts etc complete in all respects as per directions of engineer incharge. | 1 |  |  |  | 1
16 | Providing and fixing 12" dia 45o/90o C.I flanged Bends etc complete in all respects as per directions of engineer incharge. | 2 |  |  |  | 2
17 | Construction of Pumps foundation in Ratio 1:2:4 Plain Cement Concrete as per pumps manufacturer's requirement etc compete. | 3 |  |  |  | 3
18 | Providing, Laying, Jointing and Testing 6.4mm thick 12" dia MS manifold pipe including cost of water proofing epoxy coating etc complete in all respects as per directions of engineer incharge. | 1 | 50 |  |  | 50
19 | Supplying and installing Donkey pump 1/2 HP including providing power plug, service wire, 1-1/4" dia PVC pipe 60ft deep tube well for priming of pumps and 10ft 1-1/4" dia G.I pipe etc complete in all respects as instructions of engineer incharge. | 1 |  |  |  | 1

## RA Pumps
RATE ANALYSIS
Supply, Installation, testing and commissioning of KSB Non clogging pump TYPE KWPz 100-400, 800 IGPM, 100ft Head including 50BHP Electric motor Siemens, 1470 RPM, 3PH/50Hz mounted on common base steel frame including foundation bolts and Motor Control unit with all accessories and errection etc complete in all respects as per directions of engineer incharge.
S-No | Descriptions | Qty | Unit | Rate | Amount
Material
a) | Supply of KSB Non clogging pump TYPE KWPz 100-400, 800 IGPM, 100ft Head including 50BHP Electric motor Siemens, 1470 RPM, 3PH/50Hz mounted on common base steel frame including foundation bolts and Motor Control unit with all accessories | 1 | Each | 600000 | 600000
b) | Installation, testing and commissioning of KSB Non clogging pump TYPE KWPz 100-400, 800 IGPM, 105ft Head including 50BHP Electric motor Siemens, 1470 RPM, 3PH/50Hz mounted on common base steel frame including foundation bolts and Motor Control unit with all accessories | 1 | Each | 50000 | 50000
c) | Cartage
| from Factory to site of work | 1 | lumpsum | 10000 | 10000
| A= Total Amount in Rs. |  |  |  | 660000
| B= Add 20% Contractor Profit Incuding Income Tax |  |  |  | 132000
| C= (A+B) Total Amount of Job in Rs. |  |  |  | 792000

## cable-1
RATE ANALYSIS
Supply & Installation of control cable for motors 4 core 25mm square including 2"dia pvc conduit, sockets, bends and cutting of floor etc complete in all respects as per instruction of engineer
S-No | Descriptions | Qty | Unit | Rate | Amount
Material
a) | Supply of control cable for motors 4 core 25mm square | 50 | P-Rft | 549.3902 | 27469.5122
b) | Supply 2" dia pvc conduit | 30 | P-Rft | 30.49 | 914.7
c) | Supply sockets | 2 | Each | 30 | 60
d) | Supply bends | 2 | Each | 50 | 100
Labour
a) | Installation of control cable for motors 4 core 25mm square including pvc conduit, sockets, bends | 50 | P-Rft | 50 | 2500
b) | cutting of floor | 1 | lumpsum | 500 | 500
| A= Total Amount in Rs. |  |  |  | 31544.2122
| B= Add 20% Contractor Profit Incuding Income Tax |  |  |  | 6308.8424
| C= Total Amount of (A+B) in Rs. |  |  |  | 37853.0546
| Cost Per Rft |  |  |  | 757

## Main Cable
RATE ANALYSIS
Supply & Installation 4 core 120mm square main cable from transformer to Main Control Unit (MCU) etc complete in all respects as per instruction of engineer
S-No | Descriptions | Qty | Unit | Rate | Amount
Material
a) | Supply 4 core 120mm square main cable | 100 | P-Rft | 2500 | 250000
Labour
b) | Installation of control cable for motors 4 core 25mm square including pvc conduit, sockets, bends | 100 | P-Rft | 50 | 5000
| A= Total Amount in Rs. |  |  |  | 255000
| B= Add 20% Contractor Profit Incuding Income Tax |  |  |  | 51000
| C= Total Amount of (A+B) in Rs. |  |  |  | 306000
| Cost Per Rft |  |  |  | 3060

## Earthing
RATE ANALYSIS
Providing and fixing plate type earth electrode 24" x 24" x 3mm including 50mm dia GI pipe , 2 x 70 sq mm bare copper conductor including 12" x 2" x 6mm copper plate for earth connecting point & inspection chamber 18" x 18" with cover detail shown in drawing etc complete
S-No | Descriptions | Qty | Unit | Rate | Amount
a) | Providing and fixing plate type earth electrode 24" x 24" x 3mm including 50mm dia GI pipe , 2 x 70 sq mm bare copper conductor including 12" x 2" x 6mm copper plate for earth connecting point & inspection chamber 18" x 18" with cover detail shown in drawing etc complete | 1 | Job | 22500 | 22500
| A= Total Amount in Rs. |  |  |  | 22500
| B= Add 20% Contractor Profit Incuding Income Tax |  |  |  | 4500
| C= Total Amount of (A+B) in Rs. |  |  |  | 27000

## 8inch Suction pipes
RATE ANALYSIS
Providing and fixing 6.4mm thick 8" dia M.S suction pipes etc complete in all respects as per instructions of engineer incharge.
S-No | Descriptions | Qty | Unit | Rate | Amount
Material
a) | Providing 6.4mm thick 8" dia M.S suction pipes | 200 | P-Rft | 1750 | 350000
Labour
b) | Fixing | 200 | P-Rft | 50 | 10000
c) | Cartage
| from Factory to site of work | 1 | lumpsum | 2000 | 2000
| A= Total Amount in Rs. |  |  |  | 362000
| B= Add 20% Contractor Profit Incuding Income Tax |  |  |  | 72400
| C= Total Amount of (A+B) in Rs. |  |  |  | 434400
| Cost Per Rft |  |  |  | 2172

## 6inch Delivery pipe
RATE ANALYSIS
Providing and fixing 6.4mm thick 6" dia M.S delivery pipes etc complete in all respects as per instructions of engineer incharge.
S-No | Descriptions | Qty | Unit | Rate | Amount
Material
a) | Providing 6.4mm thick 6" dia M.S delivery pipes | 100 | P-Rft | 1300 | 130000
Labour
b) | Fixing | 100 | P-Rft | 50 | 5000
c) | Cartage
| from Factory to site of work | 1 | lumpsum | 1000 | 1000
| A= Total Amount in Rs. |  |  |  | 136000
| B= Add 20% Contractor Profit Incuding Income Tax |  |  |  | 27200
| C= Total Amount of (A+B) in Rs. |  |  |  | 163200
| Cost Per Rft |  |  |  | 1632

## C.I 8 bends-1
RATE ANALYSIS
Providing and fixing 8" dia 45o/90o C.I flanged Bends etc complete in all respects as per instructions of engineer incharge.
S-No | Descriptions | Qty | Unit | Rate | Amount
Material
a) | Providing 8" dia 45o/90o C.I flanged Bends | 40 | P-Kg | 200 | 8000
Labour
b) | Fixing | 40 | P-Kg | 10 | 400
c) | Cartage
| from Factory to site of work | 1 | lumpsum | 500 | 500
| A= Total Amount in Rs. |  |  |  | 8900
| B= Add 20% Contractor Profit Incuding Income Tax |  |  |  | 1780
| C= (A+B) Total Amount of Each in Rs. |  |  |  | 10680

## C.I 6 bends
RATE ANALYSIS
Providing and fixing 6" dia 45o/90o C.I flanged Bends etc complete in all respects as per instructions of engineer incharge.
S-No | Descriptions | Qty | Unit | Rate | Amount
Material
a) | Providing 6" dia 45o/90o C.I flanged Bends | 25 | P-Kg | 200 | 5000
Labour
b) | Fixing | 25 | P-Kg | 10 | 250
c) | Cartage
| from Factory to site of work | 1 | lumpsum | 500 | 500
| A= Total Amount in Rs. |  |  |  | 5750
| B= Add 20% Contractor Profit Incuding Income Tax |  |  |  | 1150
| C= (A+B) Total Amount of Each in Rs. |  |  |  | 6900

## Sluice Valves
RATE ANALYSIS
Providing and fixing 6" dia Heavy duty Sluice valve etc complete in all respects as per directions of engineer incharge.
S-No | Descriptions | Qty | Unit | Rate | Amount
Material
a) | Providing 6" dia Heavy duty Sluice valve | 1 | Each | 12000 | 12000
Labour
b) | Fixing | 1 | Each | 1000 | 1000
c) | Cartage
| from Factory to site of work | 1 | lumpsum | 500 | 500
| A= Total Amount in Rs. |  |  |  | 13500
| B= Add 20% Contractor Profit Incuding Income Tax |  |  |  | 2700
| C= (A+B) Total Amount of Each in Rs. |  |  |  | 16200

## Non Return Valve
RATE ANALYSIS
Providing and fixing 6" dia Heavy duty Non Return Valve etc complete in all respects as per directions of engineer incharge.
S-No | Descriptions | Qty | Unit | Rate | Amount
Material
a) | Providing 6" dia Heavy duty Non Return Valve | 1 | Each | 10000 | 10000
Labour
b) | Fixing | 1 | Each | 1000 | 1000
c) | Cartage
| from Factory to site of work | 1 | lumpsum | 500 | 500
| A= Total Amount in Rs. |  |  |  | 11500
| B= Add 20% Contractor Profit Incuding Income Tax |  |  |  | 2300
| C= (A+B) Total Amount of Each in Rs. |  |  |  | 13800

## Flanges-8
RATE ANALYSIS
Providing and fixing 20mm thick 8" dia MS Flanges etc complete
S-No | Descriptions | Qty | Unit | Rate | Amount
Material
a) | Providing 8" dia Flanges etc complete | 1 | Each | 600 | 600
Labour
b) | Fixing/welings | 1 | Each | 250 | 250
c) | Cartage
| from Factory to site of work | 1 | lumpsum | 100 | 100
| A= Total Amount in Rs. |  |  |  | 950
| B= Add 20% Contractor Profit Incuding Income Tax |  |  |  | 190
| C= (A+B) Total Amount of Each in Rs. |  |  |  | 1140

## flanges-6
RATE ANALYSIS
Providing and fixing 20mm thick 6" dia MS Flanges etc complete
S-No | Descriptions | Qty | Unit | Rate | Amount
Material
a) | Providing 6" dia Flanges etc complete | 1 | Each | 500 | 500
Labour
b) | Fixing/welings | 1 | Each | 250 | 250
c) | Cartage
| from Factory to site of work | 1 | lumpsum | 100 | 100
| A= Total Amount in Rs. |  |  |  | 850
| B= Add 20% Contractor Profit Incuding Income Tax |  |  |  | 170
| C= (A+B) Total Amount of Each in Rs. |  |  |  | 1020

## Flange Reducer
RATE ANALYSIS
Providing and fixing 8" x 6" C.I flanged Reducer etc complete in all respects as per directions of engineer incharge.
S-No | Descriptions | Qty | Unit | Rate | Amount
Material
a) | Providing 8" x 6" C.I flanged Reducer | 40 | P-kg | 200 | 8000
Labour
b) | Fixing | 40 | P-Kg | 10 | 400
c) | Cartage
| from Factory to site of work | 1 | lumpsum | 500 | 500
| A= Total Amount in Rs. |  |  |  | 8900
| B= Add 20% Contractor Profit Incuding Income Tax |  |  |  | 1780
| C= (A+B) Total Amount of Each in Rs. |  |  |  | 10680

## Tee
RATE ANALYSIS
Providing and fixing 12" x 6" x 12" C.I flanged Tee etc complete in all respects as per directions of engineer incharge.
S-No | Descriptions | Qty | Unit | Rate | Amount
Material
a) | Providing 12" x 6" x 12" C.I flanged Tee | 150 | P-kg | 200 | 30000
Labour
b) | Fixing | 150 | P-Kg | 10 | 1500
c) | Cartage
| from Factory to site of work | 1 | lumpsum | 500 | 500
| A= Total Amount in Rs. |  |  |  | 32000
| B= Add 20% Contractor Profit Incuding Income Tax |  |  |  | 6400
| C= (A+B) Total Amount of Each in Rs. |  |  |  | 38400

## short peice
RATE ANALYSIS
Providing and fixing 12" C.I short piece with flanges including cost of nut bolts etc complete in all respects as per directions of engineer incharge.
S-No | Descriptions | Qty | Unit | Rate | Amount
Material
a) | Providing 12" C.I short piece with flanges | 80 | P-kg | 200 | 16000
Labour
b) | Fixing | 80 | P-Kg | 10 | 800
c) | Cartage
| from Factory to site of work | 1 | lumpsum | 500 | 500
| A= Total Amount in Rs. |  |  |  | 17300
| B= Add 20% Contractor Profit Incuding Income Tax |  |  |  | 3460
| C= (A+B) Total Amount of Each in Rs. |  |  |  | 20760

## Bend 18
RATE ANALYSIS
Providing and fixing 12" dia 45o/90o C.I flanged Bends etc complete in all respects as per instructions of engineer incharge.
S-No | Descriptions | Qty | Unit | Rate | Amount
Material
a) | Providing 12" dia 45o/90o C.I flanged Bends | 150 | P-Kg | 200 | 30000
Labour
b) | Fixing | 150 | P-Kg | 10 | 1500
c) | Cartage
| from Factory to site of work | 1 | lumpsum | 500 | 500
| A= Total Amount in Rs. |  |  |  | 32000
| B= Add 20% Contractor Profit Incuding Income Tax |  |  |  | 6400
| C= (A+B) Total Amount of Each in Rs. |  |  |  | 38400

## CC founation
RATE ANALYSIS
Construction of Pumps foundation in Ratio 1:2:4 Plain Cement Concrete as per pumps manufacturer's requirement etc compete.
Descriptions | Qty | Unit | Rate | Amount
Foundation Size 2'-6" x 3'-0" x 4'-6" = 33.75 cft
Material
SR cement | 5.94 | Bag | 440 | 2613.6 | 33.75
Hill sand | 14.85 | Cft | 24.25 | 360.1125
crush | 29.7 | Cft | 30.75 | 913.275
Cartage
Cement from Thatta factory 328 miles | 5.94 | P-Bag | 203.13 | 1206.5922
Hill Sand from Bolhari Quarry 265 miles | 14.85 | % Cft | 18973 | 2817.4905
Crush from Shadi Shaheed Quarry 65 miles | 29.7 | % Cft | 2693 | 799.821
Amount of material & cartage in Rs |  |  |  | 8710.8912
Add 5% Wastage Charges |  |  |  | 435.5446
(A) = Total Rs. |  |  |  | 9146.4358
Add Cost of Labour + Pouring Tools |  |  |  | 30
Add cost Shuttering |  |  |  | 25
Add Cost of Water + Curing man. |  |  |  | 10
(B) = Total Rs. |  |  |  | 65
(C ) = Total Rs. (A+B) |  |  |  | 9211.4358
(D) = 20% contractor profit + Income Tax on(C ) |  |  |  | 1842.2872
(E) = Total Rs. (C+D) Each |  |  |  | 11054

## Maniflod
RATE ANALYSIS
Providing, Laying, Jointing and Testing 6.4mm thick 12" dia MS manifold pipe including cost of water proofing epoxy coating etc complete in all respects as per directions of engineer incharge.
S-No | Descriptions | Qty | Unit | Rate | Amount
Material
a) | Supply 6.4mm thick 12" dia MS manifold pipe including cost of water proofing epoxy coating etc | 1 | P-Rft | 3500 | 3500
Labour
b) | Laying, Jointing and Testing 6.4mm thick 12" dia MS manifold pipe including cost of water proofing epoxy coating | 1 | P-Rft | 200 | 200
c) | Cartage
| from Factory to site of work | 1 | P-Rft | 20 | 20
| A= Total Amount in Rs. |  |  |  | 3720
| B= Add 20% Contractor Profit Incuding Income Tax |  |  |  | 744
| C= (A+B) Total Amount of Each in Rs. |  |  |  | 4464

## Donkey pump
RATE ANALYSIS
Supplying and installing Donkey pump 1/2 HP including providing power plug, service wire, 1-1/4" dia PVC pipe 60ft deep tube well for priming of pumps and 10ft 1-1/4" dia G.I pipe etc complete in all respects as instructions of engineer incharge.
S-No | Descriptions | Qty | Unit | Rate | Amount
Material
a) | Supplying Donkey pump 1/2 HP | 1 | Each | 5000 | 5000
b) | Supplying power plug | 1 | Each | 300 | 300
c) | Supplying service wire | 15 | P-Rft | 50 | 750
d) | Providing 1-1/4" dia PVC pipe 60ft | 60 | P-Rft | 27 | 1620
e) | Flush valve | 1 | Each | 425 | 425
f) | Supplying 1-1/4" dia G.I Pipe | 10 | P-Rft | 119.22 | 1192.2
Labour
g) | Boring and fixing of pipe | 60 | P-Rft | 50 | 3000
h) | Installation of pump, power plug, service wire and 10ft G.I pipe | 1 | lumpsum | 1000 | 1000
Cartage
i) | from Factory to site of work | 1 | lumpsum | 500 | 500
| A= Total Amount in Rs. |  |  |  | 13787.2
| B= Add 20% Contractor Profit Incuding Income Tax |  |  |  | 2757.44
| C= (A+B) Total Amount of Job in Rs. |  |  |  | 16545