## ESTIMATE
SCHEDUEL "B"
NAME OF WORK:- Construction of 2'-6" Wide Brick Lined RCC Covered BLIS (B1To Disposal) At Village Laloo Lashari Hyderabad. (Work No. 17)
Part "A" (Schedule Items)
S.No | Description | Qty | Unit | Rate | Amount
1 | Dismantling and removing road metalling. (GSI# 51 P-13) | 2625 | %Cft | 605 | 15881.25
2 | Dismantling cement concrete plain Ratio 1:2:4 (GSI # 19-c) ( P-10) | 2625 | %Cft | 3327.5 | 87346.875
3 | Excavation for pipe lines in trenches and pits in soft soils I/c trimming and dressing sides to true alignment and shape leveling of beds of trenches to correct level and grade. Cutting joint holes and disposal of surplus earth within a one chain as directed by Engineer Incharge. providing fence guards, lights flags and temporary crossings for non vehicular traffic where ever required lift upto 5 ft (1.52m) and lead upto one chain ( 30.50m). (PHS# 1, P# 60) | 12657.3 | %oCft | 3600 | 45566.28
4 | Excavation for pipe line in trenches, pits in wet soil clay or mud i/c trimming and dressing sides to true alignment and shape leveling of beds of trenches to correct level and grade. Cutting joint holes and disposal of surplus earth within a one chain as directed by Engineering Incharge. providing fence guards. lights flags and temporary crossings for non vehicular traffic where ever required lift upto 5 ft (1.52m) and lead upto one chain ( 30.50m) (PHS. P# 66. Item# -14) | 12657.3 | %oCft | 5400 | 68349.42
5 | Excavation for pipe line in trenches, pits in slushy daldaly soil i/c trimming and dressing sides to true alignment and shape leveling of beds of trenches to correct level and grade. Cutting joint holes and disposal of surplus earth within a one chain as directed by Engineering Incharge. providing fence guards. lights flags and temporary crossings for non vehicular traffic where ever required lift upto 5 ft (1.52m) and lead upto one chain ( 30.50m) (PHS. P# 67. Item# -15) | 9164.4625 | %oCft | 10800 | 98976.195
6 | Add for additional lift of every three ft or part there of in item No 1 to 15 (A&B) for excavation for pipelines & storage tanks trenches and pits. (PHSI. #16) P-74 | 9164.4625 | %0Cft | 550 | 5040.4544
7 | Full hire charges of the pumping set per day inclusive of wage of driver and Assistant fuel or electric energy plate forms required for placing pumps etc. at lower depth with suction and delivery pipes for pumping out water found at various depths from trenches i/c the cost of erection and dismantling after completion of the job. (ii) Hire charges of pumping set of upto 10 H.P pumping out water from 15 ft. deep trench. (PHSI# 23,ii, P# 76) | 60 | P-Day | 2000 | 120000
8 | Cement concrete plain including placing compacting, finishing and curing, complete (including screening and washing of stone aggregates without shuttering) (I) Ratio 1:4:8 (GSI # 5(i), P# 15) | 663.325 | % Cft | 11288.75 | 74881.1009
9 | Reinforced cement concrete work including all labour and material except the cost of steel reinforcement and its labour for bending and binding which will be paid separately. This rate also includes all kinds of forms moulds: lifting shuttering curing rendering and finishing the exposed surface (including screening and washing of shingle). R.C.C work in roof slab, beams columns rafts, lintels and other structural member laid in situ or precast laid in position complete in all respects. Ratio 1:1-1/2:3. GSI# #6 ii P-16) | 3977.45 | P-Cft | 349 | 1388130.05
10 | Fabrication of Tor bars reinforcement for cement concrete including cutting, bending, lifting, laying in position, making joints and fastenings including cost of binding wire (Also includes removal of rust from bars).b) Using Tor bars. (GSI# 8b, Page No16) | 177.5647 | P-Cwt | 5001.7 | 888125.5208
11 | Refilling the excavated stuff in trenches 6" thick layer I/c water ramming to full compaction etc complete (PHSI# 24, P# 77) | 29912.6375 | %oCft | 2760 | 82558.8795
12 | Providing, Laying, RCC Pipes of ASTM C-76-62 T/C-76-70 of Class II wall B and fixing in trench I/c , cutting , fitting and jointing with rubber ring i/c testing with water to specified pressure. (PHESI# B 1, P# 17)
| (d) 18" dia ASTM Pipe | 1500 | P-Rft | 618 | 927000
| (b) 12" dia ASTM Pipe | 200 | P-Rft | 412 | 82400
For House Connections
13 | Providing, Laying, uPVC pipes of Class 'C' fixing in trench including cutting, fitting and jointing with solvent cement including testing with water to head of 91.5meter of 300ft. (PHESI# 5, P# 24)
| (d) 4" dia ASTM Pipe | 300 | P-Rft | 174 | 52200
| (f) 6" dia ASTM Pipe | 750 | P-Rft | 370 | 277500
Relocation of Services of water supply lines to by-pass BLIS alignment.
14 | Providing GI pipes special etc I/c fixing cutting and fitting complete with and I/c the cost of cutting trench upto 2-1/2 feet deep refitting water ramming & disposal of surplus earth with in one chain and painting two coats of bitumen paint to pipe & special after cleaning and hassain cloth soaked inamaxphalt composition wrapped tightly round pipes & testing to a pressure head to 200 feet and handling (WSSI# 1, P# 14)
| i) 1/2" Dia G.I Pipe line | 200 | P-Rft | 64.88 | 12976
| ii) 3/4" Dia G.I Pipe line | 200 | P-Rft | 86.36 | 17272
| iii) 1" Dia G.I Pipe line | 200 | P-Rft | 116.2 | 23240
|  |  |  | Part "A" Total Rs. | 4267444.0256
15 | Providing and fixing 30" x 30" & 3" thick RCC Pre-Cast concrete covers (S.R Cement) for manholes with M.S angle iron External & Internal frame made out 2" x 2" x 1/4" to be fixed with Pre-cast cover including MS Angle Iron frame made out 2" x 2" x 1/4" to be fixed RCC manhole slab, colouring, lifting hooks etc complete in all respects as per directions of engineering incharge detail shown on drawings. RA Attached. | 40 | Each
16 | Providing and Fixing 1" Dia MS Plain Bar Foot steps including cost of 3 coats ICI Paint etc complete as per drawing and as per directions of engineer incharge. RA Attached. | 120 | Each
17 | Restoration of Damaged Road, preparation sub grade of existing surface, Providing, laying and compaction of 6" thick stone matel base course, 4" thick CC 1:4:8 & 3" thick CC 1:2:4 including cost of proper finishing and watering/ curing etc complete in all respects as per directions of engineer incharge. RA Attached. | 9989.28 | P-Sft
Part "B" Total Rs.
1 | Total Amount of Schedule Item Part "A" | Rs. | 4267444.0256
2 | I the Contractor M/S _____________________________________
Here by quote__________% premium the
| above / below the Schedule Items. | Rs.
3 | Total Amount of Non Schedule Items
| Part "B" in | Rs.
| Total Tender Amount 1 to 3 (in figures) | Rs.
In word: _________________________________________________________
_______________________________________________________________________________________

## MS
RCC CONSULTANTS
Drinking Water Rapid / Slow Sand Filtration Plants, Waste Water Treatment,
Solid Waste Management Water Supply, Sewerage System, Civil, Electrical, Mechanical
& Architectural Works, City Master Plans, GIS, Environmental Consultants
Phone No 022-2652957 Fax No 022-2655833
E-mail: rccconsultants@rccgoc.com
www.rccgoc.com
Providing, Laying, Jointing & Testing of 18" dia RCC ASTM Sewer Line At Village Laloo Lashari Hyderabad. (S18)
Measurement Sheet
S.No | Description | No | Length | Width | Depth | Qty | T-Qty
1 | Dismantling and removing road metalling. (GSI# 51 P-13) | 1 | 750 | 3.5 | 1 | 2625 | 2625
2 | Dismantling cement concrete plain Ratio 1:2:4 (GSI # 19-c) ( P-10) | 1 | 750 | 3.5 | 1 | 2625 | 2625
3 | Excavation for pipe lines in trenches and pits in soft soils I/c trimming and dressing sides to true alignment and shape leveling of beds of trenches to correct level and grade. Cutting joint holes and disposal of surplus earth within a one chain as directed by Engineer Incharge. providing fence guards, lights flags and temporary crossings for non vehicular traffic where ever required lift upto 5 ft (1.52m) and lead upto one chain ( 30.50m). (PHS# 1, P# 60)
| For Pipe Line | 1 | 1160 | 3.5 | 2 | 8120
| For Manholes Circular section | 40 | 8.5 | 0.785 | 2 | 4537.3 | 12657.3
4 | Excavation for pipe line in trenches, pits in wet soil clay or mud i/c trimming and dressing sides to true alignment and shape leveling of beds of trenches to correct level and grade. Cutting joint holes and disposal of surplus earth within a one chain as directed by Engineering Incharge. providing fence guards. lights flags and temporary crossings for non vehicular traffic where ever required lift upto 5 ft (1.52m) and lead upto one chain ( 30.50m) (PHS. P# 66. Item# -14)
| For Pipe Line | 1 | 1160 | 3.5 | 2 | 8120
| For Manholes Circular section | 40 | 8.5 | 0.785 | 2 | 4537.3 | 12657.3
5 | Excavation for pipe line in trenches, pits in slushy daldaly soil i/c trimming and dressing sides to true alignment and shape leveling of beds of trenches to correct level and grade. Cutting joint holes and disposal of surplus earth within a one chain as directed by Engineering Incharge. providing fence guards. lights flags and temporary crossings for non vehicular traffic where ever required lift upto 5 ft (1.52m) and lead upto one chain ( 30.50m) (PHS. P# 67. Item# -15)
| For Pipe Line | 1 | 1160 | 3.5 | 1 | 4060
| For Manholes Circular section | 40 | 8.5 | 0.785 | 2.25 | 5104.4625 | 9164.4625
6 | Add for additional lift of every three ft or part there of in item No 1 to 15 (A&B) for excavation for pipelines & storage tanks trenches and pits. (PHSI. #16) P-74
| For Pipe Line | 1 | 1160 | 3.5 | 1 | 4060
| For Manholes Circular section | 40 | 8.5 | 0.785 | 2.25 | 5104.4625 | 9164.4625
7 | Full hire charges of the pumping set per day inclusive of wage of driver and Assistant fuel or electric energy plate forms required for placing pumps etc. at lower depth with suction and delivery pipes for pumping out water found at various depths from trenches i/c the cost of erection and dismantling after completion of the job. (ii) Hire charges of pumping set of upto 10 H.P pumping out water from 15 ft. deep trench. (PHSI# 23,ii, P# 76) | 1 months x 30 days x 1 pump |  |  |  | 60 | P-Day
8 | Cement concrete plain including placing compacting, finishing and curing, complete (including screening and washing of stone aggregates without shuttering) (I) Ratio 1:4:8 (GSI # 5(i), P# 15)
| For Manholes Circular section | 40 | 6.5 | 0.785 | 0.5 | 663.325 | 663.325
9 | Reinforced cement concrete work including all labour and material except the cost of steel reinforcement and its labour for bending and binding which will be paid separately. This rate also includes all kinds of forms moulds: lifting shuttering curing rendering and finishing the exposed surface (including screening and washing of shingle). R.C.C work in roof slab, beams columns rafts, lintels and other structural member laid in situ or precast laid in position complete in all respects. Ratio 1:1-1/2:3. GSI# #6 ii P-16)
Manholes
| Base Slab | 40 | 5.5 | 0.785 | 0.75 | 712.3875 |  | 5.5
| Walls | 40 | 14.9245 | 0.75 | 5 | 2238.675 |  | 4
| Benching | 40 | 12.56 |  | 2 | 1004.8
| Deduct Pipe | -40 | 5.5 | 3.14 |  | -690.8
| Top Slab | 40 | 5.5 | 0.785 | 0.75 | 712.3875 | 3977.45
10 | Fabrication of Tor bars reinforcement for cement concrete including cutting, bending, lifting, laying in position, making joints and fastenings including cost of binding wire (Also includes removal of rust from bars).b) Using Tor bars. (GSI# 8b, Page No16)
| using 5 lbs per cft of R.C.C Qty | 3977.45 | 5 |  | 19887.25 | 177.5647 | 177.5647
11 | Refilling the excavated stuff in trenches 6" thick layer I/c water ramming to full compaction etc complete (PHSI# 24, P# 77)
| Total Excavated Qty S-no. 1,2,3,4 & 5. |  |  |  |  | 39729.0625
Deductions
| Pipe | -1 | 1160 | 2 | 0.785 | -3642.4
| Manholes | -40 | 5.5 | 0.785 | 6.5 | -6174.025 | 29912.6375
12 | Providing, Laying, RCC Pipes of ASTM C-76-62 T/C-76-70 of Class II wall B and fixing in trench I/c , cutting , fitting and jointing with rubber ring i/c testing with water to specified pressure. (PHESI# B 1, P# 17)
| 18" dia ASTM Pipe | 1 | 1500 |  |  | 1500 | 1500
| (b) 12" dia ASTM Pipe (for Link Street lines & Surface Drain Connections | 1 | 200 |  |  | 200 | 200
For House Connections
13 | Providing, Laying, uPVC pipes of Class 'C' fixing in trench including cutting, fitting and jointing with solvent cement including testing with water to head of 91.5meter of 300ft. (PHESI# 5, P# 24)
| (d) 4" dia ASTM Pipe | 20 | 15 |  |  | 300 | 300
| (f) 6" dia ASTM Pipe | 50 | 15 |  |  | 750 | 750
Relocation of Utility lines
14 | Providing GI pipes special etc I/c fixing cutting and fitting complete with and I/c the cost of cutting trench upto 2-1/2 feet deep refitting water ramming & disposal of surplus earth with in one chain and painting two coats of bitumen paint to pipe & special after cleaning and hassain cloth soaked inamaxphalt composition wrapped tightly round pipes & testing to a pressure head to 200 feet and handling (WSSI# 1, P# 14)
| i) 1/2" Dia G.I Pipe line | 1 | 200 |  |  | 200 | 200
| ii) 3/4" Dia G.I Pipe line | 1 | 200 |  |  | 200 | 200
| iii) 1" Dia G.I Pipe line | 1 | 200 |  |  | 200 | 200
Non Schedule Items
15 | Providing and fixing 30" x 30" & 3" thick RCC Pre-Cast concrete covers (S.R Cement) for manholes with M.S angle iron External & Internal frame made out 2" x 2" x 1/4" to be fixed with Pre-cast cover including MS Angle Iron frame made out 2" x 2" x 1/4" to be fixed RCC manhole slab, colouring, lifting hooks etc complete in all respects as per directions of engineering incharge detail shown on drawings. RA Attached. | 40 |  |  |  | 40 | 40
16 | Providing and Fixing 1" Dia MS Plain Bar Foot steps including cost of 3 coats ICI Paint etc complete as per drawing and as per directions of engineer incharge. RA Attached. | 40 | 3 |  |  | 120 | 120
17 | Restoration of Damaged Road, preparation sub grade of existing surface, Providing, laying and compaction of 6" thick stone matel base course, 4" thick CC 1:4:8 & 3" thick CC 1:2:4 including cost of proper finishing and watering/ curing etc complete in all respects as per directions of engineer incharge. RA Attached.
| Over Pipe Lines | 1 | 1500 | 3.5 |  | 5250
| Around MH | 40 | 21.994 | 3 |  | 2639.28
| Over House Connections | 70 | 15 | 2 |  | 2100 | 9989.28
18 | Carriage of 100 Cft/5 tones of all materials like stones, Aggregate, Spawl, Coal, Lime, Surkhi etc, B.G Rail fastening points and crossing Bridges girders, pipes, sheets, Rail M.S Bars etc or 1000 Nos Tiles 12"x 6" x 12" or 150 cft of timber of 100 mounds of fuel wood (by means of Material Trolley) lead upto 3 miles
| Excavated Quantity of item No 1, 2, 3, 4, 5 and Deduct refilling Qty. | 9816.425 |  |  |  | 9816.425 | 9816.425

## Material Statement
MATERIAL STATEMENT
S-No | Name Of Items | Total Qty | Unit | Cement | Sand | Crush | Mild Steel
1 | CC 1:4:8 | 663.325 | % Cft | 63.6792 | 318.396 | 636.792
2 | RCC 1:1-1/2:3 | 3977.45 | %Cft | 867.4818 | 1630.7545 | 3261.509
3 | Fabrication of Mild Steel | 177.5647 | Per-Cwt |  |  |  | 177.5647
|  | Total Qty |  | 867.4818 | 1630.7545 | 3261.509 | 177.5647
|  |  |  | Bags | Cft | Cft | Cwt
CARTAGE
S.No | Items | Unit | Qty | Rate | Amount
1 | Cement from Thatta Cement Factory 82 miles | P-Bag | 867.4818 | 55.53 | 48171.2669
2 | Sand from Bolhari 20 Miles | % Cft | 1630.7545 | 1227.8 | 20022.4038
3 | Crush from Parker 26 miles | % Cft | 3261.509 | 1423.16 | 46416.4915
4 | Steel from Karachi 110 miles | 5 tons | 9.0221 | 4158.2 | 7503.1093
5 | 18" dia RCC Pipe from 12 miles | % Rft | 1500 | 1104.44 | 16566.6
6 | 12" Dia RCC Pipe from 12 miles | % Rft | 200 | 576.21 | 1152.42
. |  | Total Amount of Cartage. |  |  | 139832.2914

## RA
RATE ANALYSIS
Providing and Fixing 1" Dia MS Plain Bar Foot steps including cost of 3 coats ICI Paint etc complete as per drawing and as per directions of engineer incharge.
S-No | Descriptions | Qty | Unit | Rate | Amount
Material
a) | Providing 1" dia MS Plain Bars Foot Step including 3 coat ICI paint
| 4.166 long x Rs. 200/- ft = 833.20 Each | 1 | Each | 833.2 | 833.2
b) | Fixing Charges | 1 | Each | 50 | 50
c) | Cartage
| Cartage | 1 | Each | 20 | 20
| A= Total Amount |  |  |  | 903.2
| B= Add 10% Contractor Profit |  |  |  | 90.32
| C = Total Amount of (A+B) in Rs. |  |  |  | 993.52
RATE ANALYSIS
Providing and fixing 30" x 30" & 3" thick RCC Pre-Cast concrete covers (S.R Cement) for manholes with M.S angle iron External & Internal frame made out 2" x 2" x 1/4" to be fixed with Pre-cast cover including MS Angle Iron frame made out 2" x 2" x 1/4" to be fixed RCC manhole slab, colouring, lifting hooks etc complete in all respects as per directions of engineering incharge detail shown on drawings.
S-No | Descriptions | Qty | Unit | Rate | Amount |  |  | 0.25
a) | Providing, fixing, welding 3" x 3" x 5/16" Angle Iron frames including cost of one coat Red oxide and three coats ICI Paint. | 28.94 | Kg | 150 | 4341 | 360 | 72000
holdfast 1" x 2/8" flat bar 6" long
b) | 30" x 30" and 3" thick RCC Pre-Cast Concrete including cost of material, labour, Steel shuttering and curing etc complete. | 1.5625 | P-Cft | 400 | 625
c) | Reinforcement Steel 3/8" dia @ 4" C/C both ways including cost of material labour etc complete | 6 | P-Kg | 100 | 600
d) | Lifting hook 5/8" dia plain bar | 2 | Each | 150 | 300
| A= Total Amount |  |  |  | 5866
| B= Add 10% Contractor Profit |  |  |  | 586.6
| C = Total Amount of (A+B) in Rs. |  |  |  | 6452.6
RATE ANALYSIS
Restoration of Damaged Road, preparation sub grade of existing surface, Providing, laying and compaction of 6" thick stone matel base course, 4" thick CC 1:4:8 & 3" thick CC 1:2:4 including cost of proper finishing and watering/ curing etc complete in all respects as per directions of engineer incharge
S-No | Descriptions | Qty | Unit | Rate | Amount
a) | Sub Grade | 100 | P-Sft | 2 | 200
b) | Providing, Laying 6" thick Compacted Stone matel, compation, watering etc | 100 | P-Sft | 25 | 2500
c) | Providing, Laying 4" thick CC 1:4:8 including curing, material and labour etc complete | 100 | P-Sft | 30 | 3000
d) | Providing, Laying 3" thick CC 1:2:4 including curing, finishing, material and labour etc complete | 100 | P-Sft | 30 | 3000
| A= Total Amount |  |  |  | 8700
| B= Add 10% Contractor Profit |  |  |  | 870
| C = Total Amount of (A+B) 100 Sft |  |  |  | 9570
| Cost Per Sft |  |  |  | 95.7