## Abstract Sheet
SCHEDUEL "B"
NAME OF WORK:- Construction of 2'-00" Wide Open Surface Drain in Buffalo Colony (Work No. 07)
Part "A" (Schedule Items)
S.No | Description | Qty | Unit | Rate | Amount
1 | Dismantling and removing road metalling. (GSI# 51 P-13) | 14850 | %Cft | 605 | 89842.5
2 | Dismantling cement concrete plain Ratio 1:2:4 (GSI # 19-c) ( P-10) | 1650 | %Cft | 3327.5 | 54903.75
3 | Excavation for pipe lines in trenches and pits in soft soils I/c trimming and dressing sides to true alignment and shape leveling of beds of trenches to correct level and grade. Cutting joint holes and disposal of surplus earth within a one chain as directed by Engineer Incharge. providing fence guards, lights flags and temporary crossings for non vehicular traffic where ever required lift upto 5 ft (1.52m) and lead upto one chain ( 30.50m). (PHS# 1, P# 60) | 33000 | %oCft | 3600 | 118800
4 | Excavation for pipe line in trenches, pits in wet soil clay or mud i/c trimming and dressing sides to true alignment and shape leveling of beds of trenches to correct level and grade. Cutting joint holes and disposal of surplus earth within a one chain as directed by Engineering Incharge. providing fence guards. lights flags and temporary crossings for non vehicular traffic where ever required lift upto 5 ft (1.52m) and lead upto one chain ( 30.50m) (PHS. P# 66. Item# -14) | 33000 | %oCft | 5400 | 178200
5 | Cement concrete plain including placing compacting, finishing and curing, complete (including screening and washing of stone aggregates without shuttering) (I) Ratio 1:4:8 (GSI # 5(i), P# 15) | 6000 | % Cft | 11288.75 | 677325
6 | Reinforced cement concrete work including all labour and material except the cost of steel reinforcement and its labour for bending and binding which will be paid separately. This rate also includes all kinds of forms moulds: lifting shuttering curing rendering and finishing the exposed surface (including screening and washing of shingle). R.C.C work in roof slab, beams columns rafts, lintels and other structural member laid in situ or precast laid in position complete in all respects. Ratio 1:1-1/2:3. GSI# #6 ii P-16) | 16140 | P-Cft | 349 | 5632860
7 | Fabrication of Tor bars reinforcement for cement concrete including cutting, bending, lifting, laying in position, making joints and fastenings including cost of binding wire (Also includes removal of rust from bars).b) Using Tor bars. (GSI# 8b, Page No16) | 576.4286 | P-Cwt | 5001.7 | 2883122.7857
8 | Refilling the excavated stuff in trenches 6" thick layer I/c water ramming to full compaction etc complete (PHSI# 24, P# 77) | 60000 | %oCft | 2760 | 165600
Inter Connections
9 | Providing, Laying, RCC Pipes of ASTM C-76-62 T/C-76-70 of Class II wall B and fixing in trench I/c , cutting , fitting and jointing with rubber ring i/c testing with water to specified pressure. (PHESI# B 1, P# 17)
| (b) 12" dia ASTM Pipe | 480 | P-Rft | 412 | 197760
uPVC Pipes House Connections
10 | Providing, Laying, uPVC pipes of Class 'C' fixing in trench including cutting, fitting and jointing with solvent cement inclduing testing with water to head of 91.5meter of 300ft. (PHESI# 5, P# 24)
| (d) 4" dia ASTM Pipe | 200 | P-Rft | 174 | 34800
| (f) 6" dia ASTM Pipe | 200 | P-Rft | 370 | 74000
| (g) 8" dia ASTM Pipe | 200 | P-Rft | 569 | 113800
|  |  |  | Part "A" Total Rs. | 10221014.0357
Non Schedule Items
11 | Providing, Welding and fixing approved MS Screen including cost of red oxide et complete in all respects as per directions of engineering incharge detail shown on drawings. | 200 | P-Kg
Part "B" Total Rs.
1 | Total Amount of Schedule Item Part "A" | Rs. | 10221014.0357
2 | I the Contractor M/S _____________________________________
Here by quote__________% premium the
| above / below the Schedule Items. | Rs.
3 | Total Amount of Non Schedule Items
| Part "B" in | Rs.
| Total Tender Amount 1 to 3 (in figures) | Rs.
In word: ___________________________________________________________________
_______________________________________________________________________________________

## M-Sheet
Construction of 2'-00" Wide Open Surface Drain in Buffalo Colony
0
Measurement Sheet
| Length in Feet's | 3000 |  | Avg: Depth |  | 3 | ft
S.No | Description | No | Length | Width | Depth | Qty | T-Qty
1 | Dismantling and removing road metalling. (GSI# 51 P-13) | 1 | 2700 | 5.5 | 1 | 14850 | 14850
2 | Dismantling cement concrete plain Ratio 1:2:4 (GSI # 19-c) ( P-10) | 1 | 300 | 5.5 | 1 | 1650 | 1650
3 | Excavation for pipe lines in trenches and pits in soft soils I/c trimming and dressing sides to true alignment and shape leveling of beds of trenches to correct level and grade. Cutting joint holes and disposal of surplus earth within a one chain as directed by Engineer Incharge. providing fence guards, lights flags and temporary crossings for non vehicular traffic where ever required lift upto 5 ft (1.52m) and lead upto one chain ( 30.50m). (PHS# 1, P# 60) | 1 | 3000 | 5.5 | 2 | 33000 | 33000
4 | Excavation for pipe line in trenches, pits in wet soil clay or mud i/c trimming and dressing sides to true alignment and shape leveling of beds of trenches to correct level and grade. Cutting joint holes and disposal of surplus earth within a one chain as directed by Engineering Incharge. providing fence guards. lights flags and temporary crossings for non vehicular traffic where ever required lift upto 5 ft (1.52m) and lead upto one chain ( 30.50m) (PHS. P# 66. Item# -14) | 1 | 3000 | 5.5 | 2 | 33000 | 33000
5 | Cement concrete plain including placing compacting, finishing and curing, complete (including screening and washing of stone aggregates without shuttering) (I) Ratio 1:4:8 (GSI # 5(i), P# 15) | 1 | 3000 | 4 | 0.5 | 6000 | 6000
6 | Reinforced cement concrete work including all labour and material except the cost of steel reinforcement and its labour for bending and binding which will be paid separately. This rate also includes all kinds of forms moulds: lifting shuttering curing rendering and finishing the exposed surface (including screening and washing of shingle). R.C.C work in roof slab, beams columns rafts, lintels and other structural member laid in situ or precast laid in position complete in all respects. Ratio 1:1-1/2:3. GSI# #6 ii P-16)
| Base Slab | 1 | 3000 | 3 | 0.5 | 4500 |  | 4 | 2 | 2
| Walls | 2 | 3000 | 0.5 | 3 | 9000 |  | 3.14 | 2 | 2
| In Arch | 2 | 3000 | 0.215 |  | 1290 |  | 0.86
| Top Slab for Crossings | 30 | 20 | 3 | 0.75 | 1350 | 16140
7 | Fabrication of Tor bars reinforcement for cement concrete including cutting, bending, lifting, laying in position, making joints and fastenings including cost of binding wire (Also includes removal of rust from bars).b) Using Tor bars. (GSI# 8b, Page No16) |  |  |  |  | kg | cwt
| using 4 lbs per cft of R.C.C Qty | 16140 | 4 |  |  | 64560 | 576.4286
8 | Refilling the excavated stuff in trenches 6" thick layer I/c water ramming to full compaction etc complete (PHSI# 24, P# 77)
| In Free Space of Drain | 2 | 3000 | 2 | 5 | 60000 | 60000
Inter Connections
9 | Providing, Laying, RCC Pipes of ASTM C-76-62 T/C-76-70 of Class II wall B and fixing in trench I/c , cutting , fitting and jointing with rubber ring i/c testing with water to specified pressure. (PHESI# B 1, P# 17)
| (b) 12" dia ASTM Pipe | 20 | 24 |  |  | 480 | 480
uPVC Pipes House Connections
10 | Providing, Laying, uPVC pipes of Class 'C' fixing in trench including cutting, fitting and jointing with solvent cement inclduing testing with water to head of 91.5meter of 300ft. (PHESI# 5, P# 24)
| (d) 4" dia ASTM Pipe | 20 | 10 |  |  | 200 | 200
| (f) 6" dia ASTM Pipe | 20 | 10 |  |  | 200 | 200
| (g) 8" dia ASTM Pipe | 20 | 10 |  |  | 200 | 200
Non Schedule Items
11 | Providing, Welding and fixing approved MS Screen including cost of red oxide et complete in all respects as per directions of engineering incharge detail shown on drawings. | 1 |  |  |  | 200 | 200
12 | Carriage of 100 Cft/5 tones of all materials like stones, Aggregate, Spawl, Coal, Lime, Surkhi etc, B.G Rail fastening points and crossing Bridges girders, pipes, sheets, Rail M.S Bars etc or 1000 Nos Tiles 12"x 6" x 12" or 150 cft of timber of 100 mounds of fuel wood (by means of Material Trolley) lead upto 3 miles
| Excavated Quantity of item No 1, 2, 3, 4 and Deduct reffling Qty. | 22500 |  |  |  | 22500 | 22500

## Material Statement
MATERIAL STATEMENT
S-No | Name Of Items | Total Qty | Unit | Cement | Sand | Crush | Mild Steel
1 | CC 1:4:8 | 6000 | %Cft | 576 | 2880 | 5760
2 | RCC 1:1-1/2:3 | 16140 | %Cft | 3520.134 | 6617.4 | 13234.8
3 | Fabrication of Mild Steel | 576.4286 | Per-Cwt |  |  |  | 576.4286
|  | Total Qty |  | 3520.134 | 6617.4 | 13234.8 | 576.4286
|  |  |  | Bags | Cft | Cft | Cwt
CARTAGE
S.No | Items | Unit | Qty | Rate | Amount
1 | Cement from Thatta Cement Factory 82 miles | P-Bag | 3520.134 | 55.53 | 195473.041
2 | Sand from Bolhari 20 Miles | % Cft | 6617.4 | 1227.8 | 81248.4372
3 | Crush from Parker 26 miles | % Cft | 13234.8 | 1423.16 | 188352.3797
4 | Steel from Karachi 110 miles | 5 tons | 29.2883 | 4158.2 | 24357.3515
5 | 12" Dia RCC Pipe from 6 miles | % Rft | 480 | 388.17 | 1863.216
. |  | Amount of Cartage |  |  | 491294.4254

## Sheet2
4.75 | 200 | 5 | 1000 | 0.303 | 303
| 10 | 102 | 1020 | 0.303 | 309.06
| 400 | 6.375 | 2550 | 0.303 | 772.65
| 18 | 102 | 1836 | 0.303 | 556.308
| 200 | 5 | 1000 | 0.303 | 303
| 10 | 102 | 1020 | 0.303 | 309.06
2553.078
4.8909
25.5308
5.22
11.505