## Boundary Wall
SCHEDUEL "B"
NAME OF WORK:- Construction of 9" thick Brick Boundary Wall with R.C.C Piller 8' Ft Height @ Laloo Lashari Hyderabad (Work No. 21)
Part "A" (Schedule Items)
S.# | Description | [10 empty] | QTY | UNIT | RATE | AMOUNT
1 | Excavation in foundation of Building Bridges and other structures including dagbelling dressing, refilling around strucuture with excavated earth watering and ramming lead upto 5 ft. (S.O.R (G) P-4 I/18 (b)).
Boundary Wall Size 200 x 4 = 800 Rft
0-5 Depth in Ordinary Soil
|  | 1 |  | x | 390 | x | 2 | x | 2.5 | = | 1950
[12 empty] | 1950 | P%o Cft | 3176.25 | 6193.6875
2 | Cement Concrete work including placing compacting & curring complete including screening & washing of stone agreement without shuttering. (S.O.R (g) P-16 Item No. 5 (f))
i) Ratio 1:3:6
Bed of Wall
|  | 36 |  | x | 9 | x | 2 | x | 0.5 | = | 324
[12 empty] | 324 | P% Cft | 12595 | 40807.8
ii) Ratio 1:2:4
Plinth of Wall Panel
|  | 36 |  | x | 9 | x | 0.75 | x | 5 | = | 1215
[12 empty] | 1215 | P% Cft | 14429.25 | 175315.3875
3 | Pucca Brick Work in Cement Sand Mortor Ratio 1:4 (SOR (G) P/21 I/5 1 (c)).
Brick Work for Panel of Walls
|  | 36 |  | x | 9 | x | 5 | x | 0.75 | = | 1215
[12 empty] | 1215 | P% Cft | 13227.41 | 160713.0315
4 | Reinforcement Cement Concrete work including all labour charges and material excepl the cost of steel reinforcement and its labour for bending and binding which will paid sparkly thin yaltes includes all kinch of forms mould, lifting shuttering curing required and finishing the exposed surface (including screening and washing of shingle RCC work in roof salb beans column rafts and other structural member laid in site our precast laid in position complete in all respect. (SOR (G) P/16 I/6 (a)).
Bed of Columns
|  | 72 |  | x | 2 | x | 2 | x | 0.5 | = | 144
Dowel of Columns
|  | 72 |  | x | 1 | x | 1 | x | 10 | = | 720
864
[12 empty] | 864 | P-Cft | 337 | 291168
5 | Fabrication of mild steel reinforcement for cement concrete i/c cutting bending laying in position making joints and fastening i/c cost of binding wire, i/c removal of rust from bars. (S.O.R (8) P-17 Item No. 08 (a)).
| 864 |  |  | x | 5
112
[12 empty] | 38.5714 | P-Cwt | 4820.5 | 185933.5714
6 | Cement Plaster 1:4 up to 12' Height 3/4" thick. (SOR (G) P/52 I/11 (c)).
Walls
|  | 36 |  | x | 9 | x | 8 |  |  | = | 2592
Columns
| 2 | x | 72 | x | 2 | x | 1 | x | 8 | = | 2304
| 2 | x | 72 | x | 2 | x | 0.25 | x | 8 | = | 576
Top of Wall
|  | 36 |  | x | 9 | x | 0.75 |  |  | = | 243
Top of Col:
|  | 36 |  | x | 1 | x | 1 |  |  | = | 36
5751
[12 empty] | 5751 | P%Sft | 3015.76 | 173436.3576
7 | Priming Coat of Chalk distemper. (SOR (G) P/54 I/23).
Qty Same as Item No. 6
[12 empty] | 5751 | P% Cft | 442.75 | 25462.5525
8 | Distempering. (SOR (G) P/54 I/24).
| (a) One Coat. | [10 empty] | 5751 | P%Sft | 602.25 | 34635.3975
| (b) Two Coats. | [10 empty] | 5751 | P%Sft | 1043.9 | 60034.689
| (c) Three Coats. | [10 empty] | 5751 | P%Sft | 1079.65 | 62090.6715
11 | Making & fixing Steel Grated Door with 1/16" thick sheeting including angle iron frame 2" x 2" x 3/8" and 3/4" square bar @ 4" center to center with locking arrangment. (SOR (G) P/92 I/24).
Steel Greated Doors
|  | 1 | x | 2 | 10 | x | 8 |  |  | = | 80
[12 empty] | 80 | P-Sft | 726.72 | 58137.6
[14 empty] | Part "A" Total Rs. | 1273928.746
1 | Total Amount of Schedule Item Part "A" | [11 empty] | Rs. | 1273928.746
2 | I the Contractor M/S _____________________________________
Here by quote__________% premium the
| above / below the Schedule Items. | [11 empty] | Rs.
3 | Total Amount of Non Schedule Items
| Part "B" in | [11 empty] | Rs.
| Total Tender Amount 1 to 3 (in figures) | [11 empty] | Rs.
In word: _________________________________________________________
_______________________________________________________________________________________
9 | Carriage of 1-Cwt. Cement in Bags. (Sch: of carriage P-2 item No.5).
[12 empty] | 1122.66 | P-Bag | 8.13 | 91.2723
10 | Carriage of 100 Cft / 5 tons of all material like stone aggregate coal, lime surkhi etc. B.G. rails fastenings points and crossing bridges girders pipes sheets M.S. bars etc. or 1000 Nos. tiles 12"x2" or 1000 Nos bricks 10" x 6'x 3" or 1000 No's of tiles 12" x 2" 150 Cft or timber of 100 mounds of fuel tools by trucks or any other means owned by the contractor.
| i) Sand (14 Miles) | [10 empty] | 3841.83 | P%Sft | 602.25 | 23137.4212
| ii) Bajri (36 Miles) | [10 empty] | 2162.7 | P%Sft | 1043.9 | 22576.4253
| iii) Steel (6 Miles) | [10 empty] | 1.9286 | P%Sft | 1079.65 | 20.8218
[14 empty] | Total Rs. | 2593683.4326
| 10% Above on Fabrication work, Steel Grill, Steel Graded Doors and Other Steel Work (General Schedule Items Vol:-III, Part-II Sixth Edition 2012) | [13 empty] | 24407.1171 | 244071.1714
| 5% Above on Except Pipe Works (PHE Schedule Items Vol:-III, Part-III Sixth Edition 2012) | [13 empty] | 51492.8787 | 1029857.5746
[11 empty] | Total Amount of Schedule Items |  |  |  | 2669583.4285

## Material Statement
MATERIAL STATEMENT
S-No | Name Of Items | Total Qty | Cement | Hill Sand | Crush | Steel (Ton)
1 | CC Plain 1:3:6 | 324 | 58.32 | 145.8 | 291.6
2 | CC Plain 1:2:4 | 1215 | 218.7 | 546.75 | 1093.5
3 | RCC 1:2:4 | 864 | 155.52 | 388.8 | 777.6
4 | Cement Plaster 1:4 | 5751 | 690.12 | 2760.48 | ---
4 | Fabrication | 38.5714 | --- | --- | --- | 1.9286
|  |  | 1122.66 | 3841.83 | 2162.7 | 1.9286
CARTAGE
S.No | Items | Unit | Qty | Rate | Amount
1 | Cement from Thatta Cement Factory 82 miles | P-Bag | 1122.66 | 55.53 | 62341.3098
2 | Sand from Bolhari 20 Miles | % Cft | 3841.83 | 1227.8 | 47169.9887
3 | Crush from Parker Crush Plant 26 miles | % Cft | 2162.7 | 1390.6 | 30074.5062
. |  | Total Cartage Amount |  |  | 139585.8047