## Abstract Sheet
SCHEDUEL "B"
NAME OF WORK:- Construction of 2'-6" Wide Brick Lined RCC Covered BLIS (N1~N2) From Truck Stand Upto N2. (Work No. 01)
Part "A" (Schedule Items)
S.No | Description | Qty | Unit | Rate | Amount
1 | Dismantling and removing road metalling. (GSI# 51 P-13) | 25987.5 | %Cft | 605 | 157224.375
2 | Dismantling cement concrete plain Ratio 1:2:4 (GSI # 19-c) ( P-10) | 2887.5 | %Cft | 3327.5 | 96081.5625
3 | Excavation for pipe lines in trenches and pits in soft soils I/c trimming and dressing sides to true alignment and shape leveling of beds of trenches to correct level and grade. Cutting joint holes and disposal of surplus earth within a one chain as directed by Engineer Incharge. providing fence guards, lights flags and temporary crossings for non vehicular traffic where ever required lift upto 5 ft (1.52m) and lead upto one chain ( 30.50m). (PHS# 1, P# 60) | 57750 | %oCft | 3600 | 207900
4 | Excavation for pipe line in trenches, pits in wet soil clay or mud i/c trimming and dressing sides to true alignment and shape leveling of beds of trenches to correct level and grade. Cutting joint holes and disposal of surplus earth within a one chain as directed by Engineering Incharge. providing fence guards. lights flags and temporary crossings for non vehicular traffic where ever required lift upto 5 ft (1.52m) and lead upto one chain ( 30.50m) (PHS. P# 66. Item# -14) | 57750 | %oCft | 5400 | 311850
5 | Excavation for pipe line in trenches, pits in slushy daldaly soil i/c trimming and dressing sides to true alignment and shape leveling of beds of trenches to correct level and grade. Cutting joint holes and disposal of surplus earth within a one chain as directed by Engineering Incharge. providing fence guards. lights flags and temporary crossings for non vehicular traffic where ever required lift upto 5 ft (1.52m) and lead upto one chain ( 30.50m) (PHS. P# 67. Item# -15) | 35371.875 | %oCft | 10800 | 382016.25
6 | Add for additional lift of every three ft or part there of in item No 1 to 15 (A&B) for excavation for pipelines & storage tanks trenches and pits. (PHSI. #16) P-74 | 35371.875 | %0Cft | 550 | 19454.5312
7 | Full hire charges of the pumping set per day inclusive of wage of driver and Assistant fuel or electric energy plate forms required for placing pumps etc. at lower depth with suction and delivery pipes for pumping out water found at various depths from trenches i/c the cost of erection and dismantling after completion of the job. (ii) Hire charges of pumping set of upto 10 H.P pumping out water from 15 ft. deep trench. (PHSI# 23,ii, P# 76) | 240 | P-Day | 2000 | 480000
8 | Cement concrete plain including placing compacting, finishing and curing, complete (including screening and washing of stone aggregates without shuttering) (I) Ratio 1:4:8 (GSI # 5(i), P# 15) | 9487.5 | % Cft | 11288.75 | 1071020.1562
9 | Reinforced cement concrete work including all labour and material except the cost of steel reinforcement and its labour for bending and binding which will be paid separately. This rate also includes all kinds of forms moulds: lifting shuttering curing rendering and finishing the exposed surface (including screening and washing of shingle). R.C.C work in roof slab, beams columns rafts, lintels and other structural member laid in situ or precast laid in position complete in all respects. Ratio 1:1-1/2:3. GSI# #6 ii P-16) | 50324.7628 | P-Cft | 349 | 17563342.2216
10 | Fabrication of Tor bars reinforcement for cement concrete including cutting, bending, lifting, laying in position, making joints and fastenings including cost of binding wire (Also includes removal of rust from bars).b) Using Tor bars. (GSI# 8b, Page No16) | 2246.6412 | P-Cwt | 5001.7 | 11237025.275
11 | Pacca brick work other than building including striking of joints up to 20 feet height in cement sand mortar . Ratio 1:4 (GSI # 7 (I ) c P-21) | 9549.3234 | %Cft | 12899.7 | 1231834.0755
12 | Extra labour for arch work in brick masonry including labour for centering and decent ring . (GSI # 9 P-22) | 5589.3234 | %Cft | 968 | 54104.6509
13 | Cement Pointing struck joints on walls Ratio 1:3 (GSI # 19 (b) P-52) | 23520.75 | %Sft | 1213.58 | 285443.1178
14 | Refilling the excavated stuff in trenches 6" thick layer I/c water ramming to full compaction etc complete (PHSI# 24, P# 77) | 82170 | %oCft | 2760 | 226789.2
Inter Connections
15 | Providing, Laying, RCC Pipes of ASTM C-76-62 T/C-76-70 of Class II wall B and fixing in trench I/c , cutting , fitting and jointing with rubber ring i/c testing with water to specified pressure. (PHESI# B 1, P# 17)
| (b) 12" dia ASTM Pipe | 480 | P-Rft | 412 | 197760
Relocation of Services of water supply lines
16 | Providing GI pipes special etc I/c fixing cutting and fitting complete with and I/c the cost of cutting trench upto 2-1/2 feet deep refitting water ramming & disposal of surplus earth with in one chain and painting two coats of bitumen paint to pipe & special after cleaning and hassain cloth soaked inamaxphalt composition wrapped tightly round pipes & testing to a pressure head to 200 feet and handling (WSSI# 1, P# 14)
| i) 1/2" Dia G.I Pipe line | 200 | P-Rft | 64.88 | 12976
| ii) 3/4" Dia G.I Pipe line | 200 | P-Rft | 86.36 | 17272
| iii) 1" Dia G.I Pipe line | 200 | P-Rft | 116.2 | 23240
| vi) 2" Dia G.I Pipe line | 200 | P-Rft | 225.73 | 45146
uPVC Pipes House Connections
17 | Providing, Laying, uPVC pipes of Class 'C' fixing in trench including cutting, fitting and jointing with solvent cement inclduing testing with water to head of 91.5meter of 300ft. (PHESI# 5, P# 24)
| (d) 4" dia ASTM Pipe | 800 | P-Rft | 174 | 139200
| (f) 6" dia ASTM Pipe | 1000 | P-Rft | 370 | 370000
| (g) 8" dia ASTM Pipe | 1000 | P-Rft | 569 | 569000
18 | Constructing manhole or inspection chamber for the required diameter of circular sewer and 3'-6" (1067 mm) depth with walls of B.B in cement sand mortar 1:3 cement plastered 1:3, 1/2" thick, inside of walls and 1" (25 mm) thick over benching and channel i/c fixing C.I manhole cover with frame of clear opening 1-1/2' x1-1/2' (457x457 mm) of 1.75 cwt. (88.9 kg) embaded in plain C.C 1:2:4 and fixing 1" (25 mm) dia M.S steps 6" (150 mm) wide projecting 4" (102 mm) from the face of wall at 12" (305 mm) C/C duly painted etc. Complete as per standard specification and drawing. 4" to 12" dia 2'x2'x3'-6" (PHESI# P-1a, P# 45) | 140 | Each | 14748 | 2064720
|  |  |  | Part "A" Total Rs. | 36763399.4157
Non Schedule Items
19 | Providing laying stone boulders in trench at site of work as per directions of engineer incharge and as per specification. NSI (RA Attached) | 11137.5 | P-Cft
20 | Extra for using high density Special pressed Fire clay Face bricks and strength not less than 2500 Psi, from approved Kiln to be used as face bricks in the BLIS etc complete in all respects as per directions of engineer incharge. NSI | 128915.8664 | Each
21 | Supplying & Mixing Chemical Admixture S.B.R or equivalent in cement pointing struck jointing (Ratio 1:7) (one bag cement & 7 Litres of S.B.R ) (N.S.I) (RA Attached) | 889.0843 | per Litre
Part "B" Total Rs.
1 | Total Amount of Schedule Item Part "A" | Rs. | 36763399.4157
2 | I the Contractor M/S _____________________________________
Here by quote__________% premium the
| above / below the Schedule Items. | Rs.
3 | Total Amount of Non Schedule Items
| Part "B" in | Rs.
| Total Tender Amount 1 to 3 (in figures) | Rs.
In word: ___________________________________________________________________
_______________________________________________________________________________________

## M-Sheet
Construction of 2'-6" Wide Brick Lined RCC Covered BLIS (N1~N2) From Truck Stand Upto N2. | [7 empty] | clear depth | 4.1 | 56.93
[8 empty] | brick m in Arch | 0.375 | 55.75 | 1.18 | 0.00050213 | 1150 | 0.57745 | 56.3274
Measurement Sheet
| Location in Plan | N1~N2 | Start Invert Depth | 97 | Width | 2.5 | ft | Rcc base thickness / walls thick | 0.75
| Length in Feet's | 3300 | End Invert Depth | 94.8 | Avg: Depth | 4.1 | ft | Lean concrete | 0.5
[8 empty] | stone boulders | 0.5
S.No | Description | No | Length | Width | Depth | Qty | T-Qty |  | 6.225
1 | Dismantling and removing road metalling. (GSI# 51 P-13) | 1 | 2970 | 8.75 | 1 | 25987.5 | 25987.5
2 | Dismantling cement concrete plain Ratio 1:2:4 (GSI # 19-c) ( P-10) | 1 | 330 | 8.75 | 1 | 2887.5 | 2887.5
3 | Excavation for pipe lines in trenches and pits in soft soils I/c trimming and dressing sides to true alignment and shape leveling of beds of trenches to correct level and grade. Cutting joint holes and disposal of surplus earth within a one chain as directed by Engineer Incharge. providing fence guards, lights flags and temporary crossings for non vehicular traffic where ever required lift upto 5 ft (1.52m) and lead upto one chain ( 30.50m). (PHS# 1, P# 60) | 1 | 3300 | 8.75 | 2 | 57750 | 57750
4 | Excavation for pipe line in trenches, pits in wet soil clay or mud i/c trimming and dressing sides to true alignment and shape leveling of beds of trenches to correct level and grade. Cutting joint holes and disposal of surplus earth within a one chain as directed by Engineering Incharge. providing fence guards. lights flags and temporary crossings for non vehicular traffic where ever required lift upto 5 ft (1.52m) and lead upto one chain ( 30.50m) (PHS. P# 66. Item# -14) | 1 | 3300 | 8.75 | 2 | 57750 | 57750
5 | Excavation for pipe line in trenches, pits in slushy daldaly soil i/c trimming and dressing sides to true alignment and shape leveling of beds of trenches to correct level and grade. Cutting joint holes and disposal of surplus earth within a one chain as directed by Engineering Incharge. providing fence guards. lights flags and temporary crossings for non vehicular traffic where ever required lift upto 5 ft (1.52m) and lead upto one chain ( 30.50m) (PHS. P# 67. Item# -15) | 1 | 3300 | 8.75 | 1.225 | 35371.875 | 35371.875
6 | Add for additional lift of every three ft or part there of in item No 1 to 15 (A&B) for excavation for pipelines & storage tanks trenches and pits. (PHSI. #16) P-74 | 1 | 3300 | 8.75 | 1.225 | 35371.875 | 35371.875
7 | Full hire charges of the pumping set per day inclusive of wage of driver and Assistant fuel or electric energy plate forms required for placing pumps etc. at lower depth with suction and delivery pipes for pumping out water found at various depths from trenches i/c the cost of erection and dismantling after completion of the job. (ii) Hire charges of pumping set of upto 10 H.P pumping out water from 15 ft. deep trench. (PHSI# 23,ii, P# 76) | 4 months x 30 days x 2 pumps |  |  |  | 240 | 240
8 | Cement concrete plain including placing compacting, finishing and curing, complete (including screening and washing of stone aggregates without shuttering) (I) Ratio 1:4:8 (GSI # 5(i), P# 15) | 1 | 3300 | 5.75 | 0.5 | 9487.5 | 9487.5
9 | Reinforced cement concrete work including all labour and material except the cost of steel reinforcement and its labour for bending and binding which will be paid separately. This rate also includes all kinds of forms moulds: lifting shuttering curing rendering and finishing the exposed surface (including screening and washing of shingle). R.C.C work in roof slab, beams columns rafts, lintels and other structural member laid in situ or precast laid in position complete in all respects. Ratio 1:1-1/2:3. GSI# #6 ii P-16)
| Base Slab | 1 | 3300 | 4.75 | 0.75 | 11756.25 |  |  | 10.5625 | 3.25 | 3.25
| Walls | 2 | 3300 | 0.75 | 3.725 | 18438.75 |  |  | 8.2916 | 3.25 | 3.25
| In Arch | 2 | 3300 | 0.56773 |  | 3747.0469 |  |  | 2.2709
| Beams | 2 | 3300 | 1.125 | 0.5 | 3712.5
| Top Slab | 1 | 3300 | 4.75 | 0.75 | 11756.25
| Add For Road Crossing 2% on total Qty | 0.02 | 45698.2969 |  |  | 913.9659 | 50324.7628
10 | Fabrication of Tor bars reinforcement for cement concrete including cutting, bending, lifting, laying in position, making joints and fastenings including cost of binding wire (Also includes removal of rust from bars).b) Using Tor bars. (GSI# 8b, Page No16) |  |  |  |  | kg | cwt
| using 5 lbs per cft of R.C.C Qty | 50324.7628 | 5 |  |  | 251623.8141 | 2246.6412
11 | Pacca brick work other than building including striking of joints up to 20 feet height in cement sand mortar . Ratio 1:4 (GSI # 7 (I ) c P-21)
| For Arch (2.875*3.14*)/2 | 1 | 3300 | 4.5166 | 0.375 | 5589.3234 |  |  | 2.875
| Walls | 2 | 3300 | 0.375 | 1.6 | 3960 | 9549.3234
12 | Extra labour for arch work in brick masonry including labour for centering and decent ring . (GSI # 9 P-22)
| For Arches | 1 | 3300 | 4.5166 | 0.375 | 5589.3234 | 5589.3234
13 | Cement Pointing struck joints on walls Ratio 1:3 (GSI # 19 (b) P-52)
| In Arch | 1 | 3300 | 3.9275 |  | 12960.75
| Walls | 2 | 3300 |  | 1.6 | 10560 | 23520.75
14 | Refilling the excavated stuff in trenches 6" thick layer I/c water ramming to full compaction etc complete (PHSI# 24, P# 77)
| In Free Space of Blis | 2 | 3300 | 2 | 6.225 | 82170 | 82170
Inter Connections
15 | Providing, Laying, RCC Pipes of ASTM C-76-62 T/C-76-70 of Class II wall B and fixing in trench I/c , cutting , fitting and jointing with rubber ring i/c testing with water to specified pressure. (PHESI# B 1, P# 17)
| (b) 12" dia ASTM Pipe | 20 | 24 |  |  | 480 | 480
Relocation of Services of water supply lines
16 | Providing GI pipes special etc I/c fixing cutting and fitting complete with and I/c the cost of cutting trench upto 2-1/2 feet deep refitting water ramming & disposal of surplus earth with in one chain and painting two coats of bitumen paint to pipe & special after cleaning and hassain cloth soaked inamaxphalt composition wrapped tightly round pipes & testing to a pressure head to 200 feet and handling (WSSI# 1, P# 14)
| i) 1/2" Dia G.I Pipe line | 1 | 200 |  |  | 200 | 200
| ii) 3/4" Dia G.I Pipe line | 1 | 200 |  |  | 200 | 200
| iii) 1" Dia G.I Pipe line | 1 | 200 |  |  | 200 | 200
| vi) 2" Dia G.I Pipe line | 1 | 200 |  |  | 200 | 200
uPVC Pipes House Connections
17 | Providing, Laying, uPVC pipes of Class 'C' fixing in trench including cutting, fitting and jointing with solvent cement inclduing testing with water to head of 91.5meter of 300ft. (PHESI# 5, P# 24)
| (d) 4" dia ASTM Pipe | 40 | 20 |  |  | 800 | 800
| (f) 6" dia ASTM Pipe | 50 | 20 |  |  | 1000 | 1000
| (g) 8" dia ASTM Pipe | 50 | 20 |  |  | 1000 | 1000
18 | Constructing manhole or inspection chamber for the required diameter of circular sewer and 3'-6" (1067 mm) depth with walls of B.B in cement sand mortar 1:3 cement plastered 1:3, 1/2" thick, inside of walls and 1" (25 mm) thick over benching and channel i/c fixing C.I manhole cover with frame of clear opening 1-1/2' x1-1/2' (457x457 mm) of 1.75 cwt. (88.9 kg) embaded in plain C.C 1:2:4 and fixing 1" (25 mm) dia M.S steps 6" (150 mm) wide projecting 4" (102 mm) from the face of wall at 12" (305 mm) C/C duly painted etc. Complete as per standard specification and drawing. | 140 |  |  |  | 140 | 140
Non Schedule Items
19 | Providing laying stone boulders in trench at site of work as per directions of engineer incharge and as per specification. NSI | 1 | 3300 | 6.75 | 0.5 | 11137.5 | 11137.5
20 | Extra for using high density Special pressed Fire clay Face bricks and strength not less than 2500 Psi, from approved Kiln to be used as face bricks in the BLIS etc complete in all respects as per directions of engineer incharge. NSI
| Total Quantity of item No 11 | 9549.3234 | 13.5 |  |  | 128915.8664 | 128915.8664
21 | Supplying & Mixing Chemical Admixture S.B.R or equivalent in cement pointing struck jointing (Ratio 1:7) (one bag cement & 7 Litres of S.B.R ) (N.S.I)
| using 7 litres of S.B.R Chemical with one Bag of Cement | 127.0121 | x | 7 |  | 889.0843 | 889.0843
22 | Carriage of 100 Cft/5 tones of all materials like stones, Aggregate, Spawl, Coal, Lime, Surkhi etc, B.G Rail fastening points and crossing Bridges girders, pipes, sheets, Rail M.S Bars etc or 1000 Nos Tiles 12"x 6" x 12" or 150 cft of timber of 100 mounds of fuel wood (by means of Material Trolley) lead upto 3 miles
| Excavated Quantity of item No 1, 2, 3, 4, 5 and Deduct reffling Qty. | 97576.875 |  |  |  | 97576.875 | 97576.875

## Material Statement
MATERIAL STATEMENT
S-No | Name Of Items | Total Qty | Unit | Cement | Sand | Crush | Mild Steel | Bricks
1 | CC 1:4:8 | 9487.5 | %Cft | 910.8 | 4554 | 9108
2 | RCC 1:1-1/2:3 | 50324.7628 | %Cft | 10975.8308 | 20633.1528 | 41266.3055
3 | Fabrication of Mild Steel | 2246.6412 | Per-Cwt |  |  |  | 2246.6412
4 | Brick Masonry Ratio 1:4 | 9549.3234 | %Cft | 458.3675 | 2291.8376 |  |  | 128915.8664
5 | Cement Pointing struck joints on walls Ratio 1:3 | 23520.75 | % Sft | 127.0121 | 470.415
|  | Total Qty |  | 11561.2103 | 23395.4054 | 41266.3055 | 2246.6412 | 128915.8664
|  |  |  | Bags | Cft | Cft | Cwt | Nos
CARTAGE
S.No | Items | Unit | Qty | Rate | Amount
1 | Cement from Thatta Cement Factory 82 miles | P-Bag | 11561.2103 | 55.53 | 641994.0104
2 | Sand from Bolhari 20 Miles | % Cft | 23395.4054 | 1227.8 | 287248.7872
3 | Crush from Parker 26 miles | % Cft | 41266.3055 | 1423.16 | 587285.5534
4 | Steel from Karachi 110 miles | 5 tons | 114.1518 | 4158.2 | 94933.2356
5 | Bricks from Tando Hyder 6 miles | 1000 Nos | 128915.8664 | 617.54 | 79610.7041
6 | 12" Dia RCC Pipe from 6 miles | % Rft | 480 | 388.17 | 1863.216
. |  | Amount of Cartage |  |  | 1692935.5068

## Sheet2
4.75 | 200 | 5 | 1000 | 0.303 | 303
| 10 | 102 | 1020 | 0.303 | 309.06
| 400 | 6.375 | 2550 | 0.303 | 772.65
| 18 | 102 | 1836 | 0.303 | 556.308
| 200 | 5 | 1000 | 0.303 | 303
| 10 | 102 | 1020 | 0.303 | 309.06
2553.078
15.2499
25.5308
1.6742
3.6898