## Sheet2
RCC CONSULTANTS
Drinking Water Rapid / Slow Sand Filtration Plants, Waste Water Treatment,
Solid Waste Management Water Supply, Sewerage System, Civil, Electrical, Mechanical
& Architectural Works, City Master Plans, GIS, Environmental Consultants
Phone No 022-2652957 Fax No 022-2655833
E-mail: rcc.consultants@rccgoc.com
www.rccgoc.com
Sewerage Disposal (Construction of 12ft Dia Sump, Screen Chamber & Pump House for Drainage System) At Laloo Lashari Hyderabad.
SUMMARY SHEET
Construction of 12ft Dia Sump, Screen Chamber & Pump House including | #REF!
Supply and Installation of Pumping Machinery for Sewerage Disposal | 2907773.66
External Development (Boundary Wall, Main Gate & Raising of Ground) | 0
Total Amount in Rs. | #REF!

## Summary
RCC CONSULTANTS
Drinking Water Rapid / Slow Sand Filtration Plants, Waste Water Treatment,
Solid Waste Management Water Supply, Sewerage System, Civil, Electrical, Mechanical
& Architectural Works, City Master Plans, GIS, Environmental Consultants
Phone No 022-2652957 Fax No 022-2655833
E-mail: rcc.consultants@rccgoc.com
www.rccgoc.com
Construction of 12ft Dia Sump, Screen Chamber & Pump House for Drainage System At Laloo Lashari Hyderabad.
SUMMARY SHEET
Amount of Schedule Items | #REF!
Amount of Non Schedule Items | #REF!
Amount of Plumbing Schedule Items | 59261.073
Amount of Electrical Schedule + Non Schedule Items | 147344
Amount of Cartage | 130821.7085
Total Amount in Rs. | #REF!

## A-Disposal
SCHEDUEL "B"
NAME OF WORK:- Construction of 12ft Dia Sump, Screen Chamber & Pump House for Drainage System At Laloo Lashari Hyderabad.(Work No. 19)
Part "A" (Schedule Items)
S-No | Descriptions | Quantity | Unit | Unit Rate | Amount in Rs.
1 | Excavation for tanks and reservoirs in soft soil i/c trimming and dressing sites to true alignment/design sections/profiles and shape levelling of beds of trenches to correct level and grade including laying of earth in 6" layer of construction of banks and dressing and disposal of surplus, excavated earth within one chain as directed by engineer incharge i/c providing fence guards, lights, flags where ever required lift upto 5ft (1.52m) and lead upto one chain (30.5m) (PHS I# 01, P# 67) | 563.9963 | %o Cft | 3000 | 1691.9887
2 | Excavation for tanks and reservoirs in wet soils/ clay or mud i/c trimming and dressing sites to true alignment/design sections/profiles and shape levelling of beds of trenches to correct level and grade including laying of earth in 6" layer of construction of banks and dressing and disposal of surplus, excavated earth within one chain as directed by engineer incharge i/c providing fence guards, lights, flags where ever required lift upto 5ft (1.52m) and lead upto one chain (30.5m) (PHS I# 14, P# 74) | 1127.9925 | %o Cft | 4800 | 5414.364
3 | Excavation for tanks and reservoirs in slushy or daldally soils i/c trimming and dressing sites to true alignment/design sections/profiles and shape levelling of beds of trenches to correct level and grade including laying of earth in 6" layer of construction of banks and dressing and disposal of surplus, excavated earth within one chain as directed by engineer incharge i/c providing fence guards, lights, flags where ever required lift upto 5ft (1.52m) and lead upto one chain (30.5m) (PHS I# 15, P# 74) | 5705.955 | %o Cft | 7200 | 41082.876
4 | Add for additional lift of every three ft or part there of in item No 1 to 15 (A&B) for excavation for pipelines & storage tanks trenches and pits. (G.S.I. #16) P-74 | 5705.955 | %o Cft | 550 | 3138.2753
5 | Providing and fixing/ driving close timbering to trenches for depth upto 10ft depth (PHSI# 21, P# 76) | 1106.19 | % Sft | 16681 | 184523.5539
6 | Excavation in foundation of building bridges and other structures including dagbelling dressing, refilling around structure with excavated earth Watering and ramming lead upto 5 ft. (b) In Ordinary soil. (GS: P-4 Item-18) | 901.25 | %o Cft | 3176.25 | 2862.5953
7 | Full hire charges of the pumping set per day inclusive of wage of driver and Assistant fuel or electric energy plate forms required for placing pumps etc. at lower depth with suction and delivery pipes for pumping out water found at various depths from trenches i/c the cost of erection and dismantling after completion of the job. (i) For a pumping set of upto 10 H.P. (PHSI# 23 (i) , P#77) | 120 | P-Hour | 250 | 30000
8 | Dry rammed brick or stone ballast 1-1/2" to 2" guage. (GSI# 2, P# 14) | 707.9963 | % Cft | 3327.5 | 23558.5752
9 | Cement concrete plain including placing compacting finishing and curing complete I/c washing of aggregates without shuttering (i) Ratio 1:4:8 (GSI 5 P-15) | 526.5831 | % Cft | 11288.75 | 59444.6525
10 | Reinforced cement concrete work including all labour and material except the cost of steel reinforcement and its labour for bending and binding which will be paid separately. This rate also includes all kinds of forms moulds: lifting shuttering curing rendering and finishing the exposed surface (including screening and washing of shingle). (a) R.C.C work in roof slab, beams columns rafts, lintels and other structural member laid in situ or precast laid in position complete in all respects. (ii) Ratio (1:1.5:3) GSI# #6 ii P-15) | 1456.882 | P-Cft | 349 | 508451.818
11 | Reinforced cement concrete work including all labour and material except the cost of steel reinforcement and its labour for bending and binding which will be paid separately. This rate also includes all kinds of forms moulds: lifting shuttering curing rendering and finishing the exposed surface (including screening and washing of shingle). R.C.C work in roof slab, beams columns rafts, lintels and other structural member laid in situ or precast laid in position complete in all respects. (I) Ratio 1:2:4. 90 lbs Cement, 2 Cft Sand and 4 Cft Shingle 1/8" to 1/4" gauge (GSI# #6 i P-16) | 618.2188 | P-Cft | 337 | 208339.7188
12 | Providing Fixing Mild Steel Reinforcement for cement concrete including cutting, bending laying in position making joints and fastening, cost of binding wire (also includes removal of rust from bars) (GSI # 8ii P-16) | 122.5212 | P-Cwt | 5001.7 | 612814.2937
13 | Bitumen Coating to plastered or cement concrete surface (GSI# 9, P# 70) | 1170.78 | % Sft | 778.09 | 9109.7221
14 | Pacca brick work in foundation and plinth (e) cement sand mortar 1:6 (GSI# 4 I, P# 19) | 430 | %Cft | 11948.36 | 51377.948
15 | Pacca brick work in ground floor in (c) cement sand mortar 1:4 (GSI# 5, P# 20) | 452.25 | %Cft | 13227.41 | 59820.9617
16 | Cement Plaster 1:4 upto 12ft height (b) 1/2" thick. (GSI# 11.b, P#51) | 1617.625 | % Sft | 2283.93 | 36945.4227
17 | Cement Plaster 1:4 upto 12ft height (a ) 3/8" thick. (GSI# 11.a, P#51) | 1376.625 | % Sft | 2197.52 | 30251.6097
18 | Cement pointing struck joints on walls (b) Ratio 1:3 (GSI# 19, P# 52) | 730 | % Sft | 1213.58 | 8859.134
19 | Rough Cost / Stucco Plaster 3/4" thick in position of 1:1-1/2":1-1/2" in cement hill sand and bajri in patterns. (GSI No 32, P No 54) | 404.532 | % Sft | 2306.1 | 9328.9125
20 | Preparing the surface & painting with matt finish I/c rubbing the surface with Bathy (Silicon carbide rubbing brick) filling the voids with Zink / chalk/plaster of Paris mixture, applying first coat premix making the surface smooth and then painting 3 coats with matt finish of approved make etc: complete (new surface) (GSI # 36 A P-54) (ICI OR equivalent:) | 694.5 | % Sft | 2717 | 18869.565
21 | Prime coat of chalk distempering (GSI# 23, P# 53) | 241 | % Sft | 442.75 | 1067.0275
21a | Distempering (a) One coat 1st coat over Priming Coat) (b) Two coats (GSI# 24, P# 53) | 241 | % Sft | 1646.15 | 3967.2215
22 | Preparing the surface and painting with weather coat I/c rubbing the surface with rubbing brick / sand Paper, filling the voids with chalk/ plaster of Paris and then painting with weather coat of approved make. (GSI # 38 A P-55) (ICI OR equivalent:) 2nd & subsequent coat (GSI # 36 B P-54) (ICI OR equivalent:) | 1190 | % Sft | 2567.95 | 30558.605
23 | Providing laying single per layer of polythene sheet 0.13mm thick for water proofing as per instruction of Engineer incharge (GSI# 38, P# 37) | 812.0156 | P-Sft | 10.76 | 8737.2881
24 | Two coats of bitumen laid hot using 34lbs for % Sft, over roof and blinded with sand at one cft per % Sft (GSI # 13, P# 34) | 501.5 | % Sft | 1887.4 | 9465.311
25 | Providing and laying 2" thick topping cement concrete (1:2:4) including Surface finishing and dividing into panels (GSI# 16.c, P# 41) | 501.5 | % Sft | 3275.5 | 16426.6325
26 | Supplying and filling sand under floor and plugging in walls. (GSI# 29, P# 25) | 1446 | % Cft | 1141.25 | 16502.475
27 | Providing and laying 3" thick topping cement concrete (1:2:4) including Surface finishing and dividing into panels (GSI# 16.d, P# 41) | 241 | % Sft | 4411.82 | 10632.4862
28 | Making & fixing steel grated doors complete with locking arrangement angle iron frame 2" x 2" 3/8"and 3/4" sq: bars 4" centre to centre. | 45.5 | P-Sft | 594.57 | 27052.935
29 | Cement concrete plain including placing compacting finishing and curing complete I/c washing of aggregates without shuttering (f) Ratio 1:2:4 (GSI 5 P-15) | 204.5 | % Cft | 14429.25 | 29507.8162
30 | Cast iron rain water down pipe fixed in place excluding heads and shoes but including painting and clamps etc. (a) 4" dia cast iron down pipe (GSI# 22, P# 35) | 60 | P-Rft | 423.13 | 25387.8
31 | Providing, Laying, RCC Pipes of ASTM C-76-62 T/C-76-70 of Class II wall B and fixing in trench I/c , cutting , fitting and jointing with rubber ring i/c testing with water to specified pressure. (PHESI# B 1, P# 17)
| (i) 36" dia ASTM Pipe | 24 | P-Rft | 1568 | 37632
|  |  |  | Part "A" Total Rs. | 2122823.5851
Non Schedule Items
32 | Mild steel pipe hand railing comprising 16 gauge 2" dia top rail 2" dia 2 nos middle rail and 2" dia balustrade at alternate steps including embedding and including three coats of ICI paint complete in all respect as shown on the drawings, as per directions of engineer incharge. NSI. | 21 | P-Kg
33 | Supplying and fixing MS Steel Windows with angle iron frame and 16 gauge MS sheet (weight no less than 2kg per sft) including cost of embedded in masonry / concrete with proper locking arrangement as per approved design including cost of erection of steel gate and fixing in masonry walling cement concrete 1: 2: 4 etc including cost of one coat red oxide and three coat of ICI enemal paint etc complete in all respects as per detail approved drawing or as per instructions of Engineer Incharge. | 200 | P-Kg
34 | Supply & Fixing powder coated M.S Screen & foot steps of angle iron frame 63mm x 63mm x 10mm , flat bars 63mm x 20mm @ 50mm c/c in vertical position and flat bars 63mm x 20mm 1000mm c/c in Horizontal position embedded in R.C.C/ Masonry pillars/walls and filling with cement sand mortar repairing etc complete in all respect as per drawings and as per directions of engineer incharge. (N.S.I) | 1406.167 | P-Kg
Part "B" Total Rs.
1 | Total Amount of Schedule Item Part "A" | Rs. | 2122823.5851
2 | I the Contractor M/S _____________________________________
Here by quote__________% premium the
| above / below the Schedule Items. | Rs.
3 | Total Amount of Non Schedule Items
| Part "B" in | Rs.
| Total Tender Amount 1 to 3 (in figures) | Rs.
In word: _________________________________________________________
_______________________________________________________________________________________

## M-Disposal
RCC CONSULTANTS
Drinking Water Rapid / Slow Sand Filtration Plants, Waste Water Treatment,
Solid Waste Management Water Supply, Sewerage System, Civil, Electrical, Mechanical
& Architectural Works, City Master Plans, GIS, Environmental Consultants
Phone No 022-2652957 Fax No 022-2655833
E-mail: rcc.consultants@rccgoc.com
www.rccgoc.com
Construction of 12ft Dia Sump, Screen Chamber & Pump House for Drainage System At Laloo Lashari Hyderabad.
Measurement Sheet
S.No | Descriptions | No | Length | Width | Depth | Quantity | Total Quantity.
1 | Excavation for tanks and reservoirs in soft soil i/c trimming and dressing sites to true alignment/design sections/profiles and shape levelling of beds of trenches to correct level and grade including laying of earth in 6" layer of construction of banks and dressing and disposal of surplus, excavated earth within one chain as directed by engineer incharge i/c providing fence guards, lights, flags where ever required lift upto 5ft (1.52m) and lead upto one chain (30.5m) (PHS I# 01, P# 67) | [7 empty] | 100000 | 16059.0975 | 65 | 27 | 10 | 17550
| For Sump (Exec 19.5ft dia) | 1 | 19.5 | 0.785 | 1 | 298.4962
| For Screen Chamber | 1 | 16.5 | 12 | 1 | 198 |  | 17
| For Interconnection pipe | 1 | 13.5 | 5 | 1 | 67.5 | 563.9963
2 | Excavation for tanks and reservoirs in wet soils/ clay or mud i/c trimming and dressing sites to true alignment/design sections/profiles and shape levelling of beds of trenches to correct level and grade including laying of earth in 6" layer of construction of banks and dressing and disposal of surplus, excavated earth within one chain as directed by engineer incharge i/c providing fence guards (30.5m) (PHS I# 14, P# 74)
| For Sump (Exec 19.5ft dia) | 1 | 19.5 | 0.785 | 2 | 596.9925
| For Screen Chamber | 1 | 16.5 | 12 | 2 | 396
| For Interconnection pipe | 1 | 13.5 | 5 | 2 | 135 | 1127.9925
3 | Excavation for tanks and reservoirs in slushy or daldally soils i/c trimming and dressing sites to true alignment/design sections/profiles and shape levelling of beds of trenches to correct level and grade including laying of earth in 6" layer of construction of banks and dressing and disposal of surplus, excavated earth within one chain as directed by engineer incharge i/c providing fence guards, lights, flags where ever required lift upto 5ft (1.52m) and lead upto one chain (30.5m) (PHS I# 15, P# 74)
| For Sump (Exec 19.5ft dia) | 1 | 19.5 | 0.785 | 12 | 3581.955
| For Screen Chamber | 1 | 16.5 | 12 | 8 | 1584
| For Interconnection pipe | 1 | 13.5 | 5 | 8 | 540 | 5705.955
4 | Add for additional lift of every three ft or part there of in item No 1 to 15 (A&B) for excavation for pipelines & storage tanks trenches and pits. (G.S.I. #16) P-74
| For Sump (Exec 19.5ft dia) | 1 | 19.5 | 0.785 | 12 | 3581.955
| For Screen Chamber | 1 | 16.5 | 12 | 8 | 1584
| For Interconnection pipe | 1 | 13.5 | 5 | 8 | 540 | 5705.955
5 | Providing and fixing/ driving close timbering to trenches for depth upto 10ft depth (PHSI# 21, P# 76)
| For Sump (Exec 19.5ft dia) | 1 | 61.269 |  | 10 | 612.69
| For Screen Chamber | 1 | 57 |  | 7 | 399
| For Interconnection pipe | 1 | 13.5 |  | 7 | 94.5 | 1106.19
6 | Excavation in foundation of building bridges and other structures including dagbelling dressing, refilling around structure with excavated earth Watering and ramming lead upto 5 ft. (b) In Ordinary soil. (GS: P-4 Item-18)
Pump Room
| Excavation for pump room footings | 4 | 6 | 6 | 4.5 | 648
| For walls in long directions | 2 | 12.75 | 1.5 | 1 | 38.25
| For walls in short directions | 2 | 6.75 | 1.5 | 1 | 20.25
| For Steps | 2 | 7 | 3 | 1 | 42
Toilet Block
| For walls in long directions | 2 | 8.25 | 2.5 | 2.5 | 103.125
| For walls in short directions | 2 | 3.25 | 2.5 | 2.5 | 40.625
| For Steps | 1 | 4 | 3 | 0.75 | 9 | 901.25
7 | Full hire charges of the pumping set per day inclusive of wage of driver and Assistant fuel or electric energy plate forms required for placing pumps etc. at lower depth with suction and delivery pipes for pumping out water found at various depths from trenches i/c the cost of erection and dismantling after completion of the job. (ii) Hire charges of pumping set of upto 10 H.P pumping out water from 15 ft. deep trench. (PHSI# 23,ii, P# 76) | 2 months x 30 days x 2 pumps |  |  |  | 120 | 120
8 | Dry rammed brick or stone ballast 1-1/2" to 2" gauge. (GSI# 2, P# 14)
| For Sump ( 19.5ft dia) | 1 | 19.5 | 0.785 | 1 | 298.4962
| For Screen Chamber | 1 | 16.5 | 12 | 1 | 198
| For Interconnection pipe | 1 | 13.5 | 5 | 1 | 67.5
| Excavation for pump room footings | 4 | 6 | 6 | 1 | 144 | 707.9963
9 | Cement concrete plain including placing compacting finishing and curing complete I/c washing of aggregates without shuttering (i) Ratio 1:4:8 (GSI 5 P-15) | [9 empty] | #REF!
| For Sump ( 18.5ft dia) | 1 | 18.5 | 0.785 | 0.5 | 134.3331
| For Screen Chamber | 1 | 16.5 | 12 | 0.5 | 99
| Excavation for pump room footings | 4 | 6 | 6 | 0.5 | 72
| For walls in long directions | 2 | 18 | 1.5 | 0.5 | 27
| For walls in short directions | 2 | 12 | 1.5 | 0.5 | 18
| For Steps | 2 | 7 | 3 | 0.5 | 21
Toilet Block
| For walls in long directions | 2 | 8.25 | 2.5 | 0.5 | 20.625
| For walls in short directions | 2 | 3.25 | 2.5 | 0.5 | 8.125
| For Steps | 1 | 4 | 3 | 0.5 | 6
| Under Floor of Pump Room | 1 | 18 | 12 | 0.5 | 108
| Under Floor of Bath Room | 1 | 5 | 5 | 0.5 | 12.5 | 526.5831
10 | Reinforced cement concrete work including all labour and material except the cost of steel reinforcement and its labour for bending and binding which will be paid separately. This rate also includes all kinds of forms moulds: lifting shuttering curing rendering and finishing the exposed surface (including screening and washing of shingle). (a) R.C.C work in roof slab, beams columns rafts, lintels and other structural member laid in situ or precast laid in position complete in all respects. (ii) Ratio (1:1.5:3) GSI# #6 ii P-15)
Sump
| Raft Foundation | 1 | 18 | 0.785 | 1 | 254.34
| Wall | 1 | 40.846 | 1 | 15 | 612.69
| Chamfer | 1 | 37.704 | 1 | 0.5 | 18.852
Screen Chamber
| Raft Foundation | 1 | 16 | 11 | 1 | 176
| Long Walls | 2 | 12 | 1 | 11 | 264
| Short Walls | 2 | 5 | 1 | 11 | 110
| Pad | 1 | 7 | 4 | 0.75 | 21 | 1456.882
11 | Reinforced cement concrete work including all labour and material except the cost of steel reinforcement and its labour for bending and binding which will be paid separately. This rate also includes all kinds of forms moulds: lifting shuttering curing rendering and finishing the exposed surface (including screening and washing of shingle). R.C.C work in roof slab, beams columns rafts, lintels and other structural member laid in situ or precast laid in position complete in all respects. (I) Ratio 1:2:4. 90 lbs Cement, 2 Cft Sand and 4 Cft Shingle 1/8" to 1/4" gauge (GSI# #6 i P-16)
Pump Room
| Footings | 4 | 5 | 5 | 1 | 100
| Short Columns | 4 | 2 | 0.75 | 6.5 | 39
| Plinth Beams | 2 | 19.5 | 0.75 | 1.5 | 43.875
|  | 2 | 12 | 0.75 | 1.5 | 27
| Roof Beams | 2 | 19.5 | 0.75 | 2 | 58.5
|  | 2 | 12 | 0.75 | 2 | 36
| Roof Slab | 1 | 23.5 | 17.5 | 0.5 | 205.625
| Lintel Beams | 4 | 6.5 | 0.75 | 0.75 | 14.625
|  | 1 | 5.5 | 0.75 | 0.75 | 3.0938
Bath Room
| Plinth Beams | 2 | 6.875 | 1.125 | 1 | 15.4688
|  | 2 | 4.625 | 1.125 | 1 | 10.4062
| Roof Beams | 2 | 6.5 | 0.75 | 1 | 9.75
| For Stair steps | 2 | 5 | 0.75 | 1 | 7.5
| Roof Slab | 1 | 9.5 | 9.5 | 0.5 | 45.125
| Lintel Beam | 1 | 4 | 0.75 | 0.75 | 2.25 | 618.2188
12 | Providing Fixing Mild Steel Reinforcement for cement concrete including cutting, bending laying in position making joints and fastening, cost of binding wire (also includes removal of rust from bars) (GSI # 8ii P-16)
| Total Qty of Concrete | 2075.1008 | x | 3 | kg per cft | 6225.3022 | 122.5212
13 | Bitumen Coating to plastered or cement concrete surface (GSI# 9, P# 70)
| Outer Side Sump | 1 | 23 | 3.142 | 16 | 1156.256
| Outer Side Screen Chamber | 2 | 12 |  | 12 | 288
|  | 2 | 7 |  | 12 | 168
| Outer Side Inner Connection pipe | 1 | 24 |  | 11.7825 | 282.78
|  | 2 | 37 |  | 12 | 888 | 1170.78
14 | Pacca brick work in foundation and plinth (e) cement sand mortar 1:6 (GSI# 4 I, P# 19)
| For Pump Room | 2 | 15.5 | 0.75 | 4 | 93
|  | 2 | 12 | 0.75 | 4 | 72
| Steps | 1 | 6 | 7 | 1 | 42
|  | 1 | 6 | 6 | 0.5 | 18
|  | 1 | 6 | 5 | 0.5 | 15
|  | 1 | 6 | 4 | 0.5 | 12
|  | 1 | 6 | 3 | 0.5 | 9
|  | 1 | 6 | 2 | 0.5 | 6
| Bath Room | 2 | 6.875 | 1.125 | 4 | 61.875
|  | 2 | 4.625 | 1.125 | 4 | 41.625
| Steps | 1 | 3.5 | 7 | 1 | 24.5
|  | 1 | 3.5 | 6 | 0.5 | 10.5
|  | 1 | 3.5 | 5 | 0.5 | 8.75
|  | 1 | 3.5 | 4 | 0.5 | 7
|  | 1 | 3.5 | 3 | 0.5 | 5.25
|  | 1 | 3.5 | 2 | 0.5 | 3.5 | 430
15 | Pacca brick work in ground floor in (c) cement sand mortar 1:4 (GSI# 5, P# 20)
| For Pump Room | 2 | 15.75 | 0.75 | 9 | 212.625
|  | 2 | 14.5 | 0.75 | 9 | 195.75
Deduction
| Door | -1 | 4 | 0.75 | 7 | -21
| Windows | -4 | 5 | 0.75 | 4 | -60
| Bath Room | 2 | 6.5 | 0.75 | 8 | 78
|  | 2 | 5 | 0.75 | 8 | 60
Deduction
| Door | -1 | 2.5 | 0.75 | 7 | -13.125 | 452.25
16 | Cement Plaster 1:4 upto 12ft height (b) 1/2" thick. (GSI# 11.b, P#51)
Outer side
Pump Room
| On Columns | 4 | 2.75 |  | 9 | 99
| On Roof Beams | 2 | 19.5 |  | 2 | 78
|  | 2 | 13.5 |  | 2 | 54
| On Shed | 2 | 23.5 |  | 2 | 94
|  | 2 | 13.5 |  | 2 | 54
| On Roof Slab Sides | 1 | 82 |  | 0.5 | 41
On Lintel Beams
|  | 4 | 6.5 |  | 0.75 | 19.5
|  | 1 | 5.5 |  | 0.75 | 4.125
Bath Room
| Roof Beams | 4 | 6.5 |  | 1 | 26
| On Shed | 2 | 9.5 |  | 1.5 | 28.5
|  | 2 | 6.5 |  | 1.5 | 19.5
| On Roof Slab Sides | 1 | 38 |  | 0.5 | 19
Inner side
| In Pump Room | 2 | 18 |  | 11 | 396
|  | 2 | 12 |  | 11 | 264
| In Bath Room | 4 | 5 |  | 9 | 180
| Ceiling | 1 | 18 | 12 |  | 216
| Inner side | 1 | 5 | 5 |  | 25 | 1617.625
17 | Cement Plaster 1:4 upto 12ft height (a ) 3/8" thick. (GSI# 11.a, P#51)
Outer side
Pump Room
| On Columns | 4 | 2.75 |  | 9 | 99
| On Roof Beams | 2 | 19.5 |  | 2 | 78
|  | 2 | 13.5 |  | 2 | 54
| On Shed | 2 | 23.5 |  | 2 | 94
|  | 2 | 13.5 |  | 2 | 54
| On Roof Slab Sides | 1 | 82 |  | 0.5 | 41
On Lintel Beams
|  | 4 | 6.5 |  | 0.75 | 19.5
|  | 1 | 5.5 |  | 0.75 | 4.125
Bath Room
| Roof Beams | 4 | 6.5 |  | 1 | 26
| On Shed | 2 | 9.5 |  | 1.5 | 28.5
|  | 2 | 6.5 |  | 1.5 | 19.5
| On Roof Slab Sides | 1 | 38 |  | 0.5 | 19
Inner side
| In Pump Room | 2 | 18 |  | 11 | 396
|  | 2 | 12 |  | 11 | 264
| In Bath Room | 4 | 5 |  | 9 | 180 | 1376.625
18 | Cement pointing struck joints on walls (b) Ratio 1:3 (GSI# 19, P# 52)
External Walls
| Pump Room | 2 | 15.5 |  | 9 | 279
|  | 2 | 13.5 |  | 9 | 243
| Bath Room | 4 | 6.5 |  | 8 | 208 | 730
19 | Rough Cost / Stucco Plaster 3/4" thick in position of 1:1-1/2":1-1/2" in cement hill sand and bajri in patterns. (GSI No 32, P No 54)
| Outer Side Sump | 1 | 23 | 3.142 | 2 | 144.532
| Outer Side Screen Chamber | 1 | 38 |  | 2 | 76
| Outer Side Pump Room | 1 | 66 |  | 2 | 132
| Outer Side Bath Room | 1 | 26 |  | 2 | 52 | 404.532
20 | Preparing the surface & painting with matt finish I/c rubbing the surface with Bathy (Silicon carbide rubbing brick) filling the voids with Zink / chalk/plaster of Paris mixture, applying first coat premix making the surface smooth and then painting 3 coats with matt finish of approved make etc: complete (new surface) (GSI # 36 A P-54) (ICI OR equivalent:)
INTERNAL WALLS
| Pump Room inner side Walls | 2 | 18 |  | 11 | 396
|  | 2 | 12 |  | 11 | 264
Deduction
| Windows | -4 | 5 |  | 4 | -80
| Door | -1 | 4 |  | 7 | -28
| Bath Room inner side Walls | 4 | 5 |  | 8 | 160
Deduction
| Door | -1 | 2.5 |  | 7 | -17.5 | 694.5
21 | Prime coat of chalk distempering (GSI# 23, P# 53)
CEILINGS
| Pump Room | 1 | 18 | 12 |  | 216
| Bath Room | 1 | 5 | 5 |  | 25 | 241
22 | Preparing the surface and painting with weather coat I/c rubbing the surface with rubbing brick / sand Paper, filling the voids with chalk/ plaster of Paris and then painting with weather coat of approved make. (GSI # 38 A P-55) (ICI OR equivalent:) 2nd & subsequent coat (GSI # 36 B P-54) (ICI OR equivalent:)
Outer Side Walls of pump R
Pump Room
| Outer side | 2 | 19.5 |  | 11 | 429
|  | 2 | 13.5 |  | 11 | 297
| On Shed | 2 | 23.5 |  | 2 | 94
|  | 2 | 13.5 |  | 2 | 54
| Roof Slab Sides | 1 | 82 |  | 0.5 | 41
Bath Room
| Outer Side | 4 | 6.5 |  | 8 | 208
| On Shed | 2 | 9.5 |  | 1.5 | 28.5
|  | 2 | 6.5 |  | 1.5 | 19.5
| On Roof Slab Sides | 1 | 38 |  | 0.5 | 19 | 1190
23 | Providing laying single per layer of polythene sheet 0.13mm thick for water proofing as per instruction of Engineer incharge (GSI# 38, P# 37)
| Under Floor of Pump Room | 1 | 19.5 | 13.5 |  | 263.25
| Under Floor of Bath Room | 1 | 6.875 | 6.875 |  | 47.2656
| For Roof Topping of pump R | 1 | 23.5 | 17.5 |  | 411.25
| For Roof Topping of Bath R | 1 | 9.5 | 9.5 |  | 90.25 | 812.0156
24 | Two coats of bitumen laid hot using 34lbs for % Sft, over roof and blinded with sand at one cft per % Sft (GSI # 13, P# 34)
| For Roof Topping of pump R | 1 | 23.5 | 17.5 |  | 411.25
| For Roof Topping of Bath R | 1 | 9.5 | 9.5 |  | 90.25 | 501.5
25 | Providing and laying 2" thick topping cement concrete (1:2:4) including Surface finishing and dividing into panels (GSI# 16.c, P# 41)
| For Roof Topping of pump R | 1 | 23.5 | 17.5 |  | 411.25
| For Roof Topping of Bath R | 1 | 9.5 | 9.5 |  | 90.25 | 501.5
26 | Supplying and filling sand under floor and plugging in walls. (GSI# 29, P# 25)
| In Pump Room | 1 | 18 | 12 | 6 | 1296
| In Bath Room | 1 | 5 | 5 | 6 | 150 | 1446
27 | Providing and laying 3" thick topping cement concrete (1:2:4) including Surface finishing and dividing into panels (GSI# 16.d, P# 41)
| In Pump Room | 1 | 18 | 12 |  | 216
| In Bath Room | 1 | 5 | 5 |  | 25 | 241
28 | Making & fixing steel grated doors complete with locking arrangement angle iron frame 2" x 2" 3/8"and 3/4" sq: bars 4" centre to centre.
| Pump Room Door | 1 | 4 |  | 7 | 28
| Bath Room Door | 1 | 2.5 |  | 7 | 17.5 | 45.5
29 | Cement concrete plain including placing compacting finishing and curing complete I/c washing of aggregates without shuttering (f) Ratio 1:2:4 (GSI 5 P-15)
| Benching in sump | 1 | 12 | 8 | 2 | 192
| In Bed of screen chamber wit slope | 1 | 10 | 5 | 0.25 | 12.5 | 204.5
30 | Cast iron rain water down pipe fixed in place excluding heads and shoes but including painting and clamps etc. (a) 4" dia cast iron down pipe | 4 | 15 |  |  | 60 | 60
31 | Providing, Laying, 36" dia RCC Pipes of ASTM C-76-62 T/C-76-70 of Class II wall B and fixing in trench I/c , cutting , fitting and jointing with rubber ring i/c testing with water to specified pressure. (PHESI# B 1, P# 17) | 1 | 24 |  |  | 24 | 24
32 | Mild steel pipe hand railing comprising 16 gauge 2" dia top rail 2" dia 2 nos middle rail and 2" dia balustrade at alternate steps including embedding and including three coats of ICI paint complete in all respect as shown on the drawings, as per directions of engineer incharge. NSI.
| On Screen chamber | 1 | 7 |  |  | 7
|  |  |  | 3 | kg p/ft | 7 | 21
33 | Supplying and fixing MS Steel Windows with angle iron frame and 16 gauge MS sheet (weight no less than 2kg per sft) including cost of embedded in masonry / concrete with proper locking arrangement as per approved design including cost of erection of steel gate and fixing in masonry walling cement concrete 1: 2: 4 etc including cost of one coat red oxide and three coat of ICI enemal paint etc complete in all respects as per detail approved drawing or as per instructions of Engineer Incharge.
| Windows | 4 | 5 |  | 4 | 80 |  |  |  | 60
| 2.5 Kg Per Sft |  |  |  |  | 80 | 200 |  |  | 1
34 | Supply & Fixing powder coated M.S Screen of angle iron frame 63mm x 63mm x 10mm , flat bars 63mm x 20mm @ 50mm c/c in vertical position and flat bars 63mm x 20mm 1000mm c/c in Horizontal position embedded in R.C.C/ Masonry pillars/walls and filling with cement sand mortar repairing etc complete in all respect as per drawings and as per directions of engineer incharge. (N.S.I) |  |  | Kg-P/Ft
| Angles iron frame 63mm x 63mm x 10mm | 2 | 15 | 2.672 |  | 80.16
|  | 2 | 5 | 2.672 |  | 26.72
| Flat bars 63mm x 20mm @ 50mm c/c in vertical position | 25 | 15 | 2.894 |  | 1085.25
| Flat bars 63mm x 20mm @ 1000mm c/c in horizontal position | 5 | 5 | 2.894 |  | 72.35
| Foot Leaders 1" dia plain round @ 18" c/c | 26 | 4.5 | 1.211 |  | 141.687 | 1406.167

## Material Statement
MATERIAL STATEMENT
S-No | Name Of Items | Total Qty | Unit | Cement | Sand | Crush | Bricks | Mild Steel | Earth/Sand Filling | Dry Stone | 36" Dia Pipe
1 | Dry Stone | 707.9963 | % Cft | [6 empty] | 941.635
2 | CC 1:4:8 | 526.5831 | % Cft | 50.552 | 252.7599 | 505.5198
3 | RCC 1:1.5:3 | 1456.882 | % Cft | 317.746 | 597.3216 | 1194.6432
4 | RCC 1:2:4 | 618.2188 | % Cft | 108.8065 | 272.0163 | 544.0325
5 | Fabrication of Mild Steel | 122.5212 | Cwt |  |  |  |  | 122.5212
6 | Brick Masonry Ratio 1:6 in foundation | 430 | % Cft | 14.62 | 110.51 |  | 5805
7 | Brick Masonry Ratio 1:4 | 452.25 | % Cft | 21.708 | 108.54 |  | 6105.375
8 | 1/2" thick Cement Plaster Ratio 1:4 | 1617.625 | % Sft | 11.8087 | 58.2345
9 | 3/8" thick Cement Plaster Ratio 1:4 | 1376.625 | % Sft | 7.8468 | 41.2987
10 | Struck pointing Ratio 1:3 | 730 | % Sft | 3.942 | 14.6
11 | Rough Cost / Stucco Plaster 3/4" thick in position of 1:1-1/2":1-1/2" | 404.532 | % Sft | 8.0906 | 14.5632 | 14.5632
12 | 2"Thick CC 1:2:4 Toping | 501.5 | %Sft | 15.045 | 37.111 | 73.7205
13 | Sand Filling | 1446 | [6 empty] | 1446
14 | 3"Thick CC 1:2:4 Toping | 241 | %Sft | 10.845 | 26.51 | 53.02
15 | CC 1:2:4 | 204.5 | % Cft | 35.992 | 89.98 | 179.96
16 | 36" Dia RCC ASTM Pipe | 24 | % Rft | [7 empty] | 24
|  | Total Qty |  | 607.0025 | 1623.4452 | 2565.4592 | 11910.375 | 122.5212 | 1446 | 941.635 | 24
|  |  |  | Bags | Cft | Cft | Nos | Cwt | Cft | Cft | Rft
CARTAGE
S.No | Items | Unit | Qty | Rate | Amount
1 | Cement from Thatta Cement Factory 82 miles | P-Bag | 607.0025 | 55.53 | 33706.8493
2 | Sand from Bholari 20 Miles | % Cft | 1623.4452 | 1227.8 | 19932.6598
3 | Crush from Parker 26 miles | % Cft | 2565.4592 | 1423.16 | 36510.589
4 | Bricks from Tando Hyder 6 miles | %oNos | 11910.375 | 617.54 | 7355.133
5 | Steel from Karachi 110 miles | 5 Tons | 6.2253 | 4158.2 | 5177.2104
6 | River / Pits Sand from 15 miles | % Cft | 1446 | 1065 | 15399.9
7 | Stone from 30 miles | % Cft | 941.635 | 1242.74 | 11702.075
8 | 36" Dia RCC ASTM Pipe from 6 miles | % Rft | 24 | 4322.05 | 1037.292
. |  | Amount of Cartage |  |  | 130821.7085

## Sheet1
100
91.57
8.43
9.43 | Screen
13.43 | disposal
16.93
15.25
3.8125
|  |  | 74 | 4810 | 0.303 | 1457.43
|  |  | 124 | 4712 | 0.303 | 1427.736
|  |  | 49.3333 | 3206.6667 | 0.303 | 971.62
|  |  | 82.6667 | 3141.3333 | 0.303 | 951.824
|  |  | 624 | 16.25 | 0.303 | 3072.42
|  |  | 200 | 28 | 0.303 | 1696.8
9577.83
1457.43
11035.26
217.1868