## M-BOUNDARY WALL (hidden)
RCC Consultants
Architect, Planning, Design and Management Consultants
6-Green Homes Phase-I Qasimabad Hyderabad
Phone No. (022-2650709-2652957), Fax No (022-2655833)
Job: CONSTRUCTION OF BOUNDARY WALL @ QASIMABAD market committee HYDERABAD
MEASUREMENT SHEET
|  | 8980 |  | RFT |  |  |  | 10.3695
S.No | DESCRIPTION | Nos | L | B | D | QTY | TOTAL QTY
1 | Excavation in foundation of building bridges and other structure including dagbelling dressing, refilling around structure with excavated earth Watering and ramming lead upto 5 ft. (b) In hard soil or soft murum. (SH: P-4 Item-18)
| Column Foundation | 866 | 4 | 4 | 3 | 41568
| Wall Foundation | 866 | 6.5 | 2 | 2 | 22516 | 64084
2 | Cement Concrete brick or stone Ballast 1 1/2" to 2" gauge, ratio 1:4:8 ratio 6" thick in foundation | [9 empty] | 457.7465
| Column Foundation | 866 | 4 | 4 | 0.5 | 6928
| Wall Foundation | 866 | 6.5 | 2 | 0.5 | 5629 | 12557
3 | Reinforcement concrete work including all labour and material except the cost of steel reinforcement and its labour for bending and binding which will be paid separately. This rate also includes all kind of forms, moulds, lifting shuttering, curing, rendering and finishing the exposed surface (including Screening and washing of shingle)
R.C.C work in roof slab beams columns rafts lintels staircases and other structural members laid in situ or pre-cast laid in position complete in all respects, ratio 1:2:4 90 lbs. Cement 2 Cft sand 4cft shingle 1/8" to 1/4" gauge .
| Column Footing | 866 | 3 | 3 | 1 | 7794
| Column upto Plinth Level | 866 | 1 | 1 | 2.5 | 2165
| Boundary wall Plinth Beam | 1 | 8980 | 0.75 | 1.5 | 10102.5
| Column from Plinth Level upto Top Level | 866 | 0.75 | 0.75 | 7 | 3409.875 | 23471.375
4 | Providing Fixing Mild Steel Reinforcement for cement concrete including cutting, bending laying in position making joints and fastening, cost of binding wire (also includes removal of rust from bars) |  | Kg
| Column Footing | 7794 | 1.5 |  |  | 11691 |  |  | 6
| Column upto Plinth Level | 2165 | 2.5 |  |  | 5412.5 |  |  | 10 | 2.826 | 50
| Boundary wall Plinth Beam | 10102.5 | 2 |  |  | 20205 |  |  | 20 | 6.06 | 15.15
| Column from Plinth Level upto Top Level | 3409.875 | 2.5 |  |  | 8524.6875 | 45833.1875 |  |  | 9 | 11.25
[5 empty] | Cwt |  | 916.6638 |  |  | 1.4851 | 1.3467
5 | Pacca brick work in Ground floor in (I) (SH: P-22 Item-5. | [9 empty] | 8.354
| (e) Cement Sand mortar 1:6. | 1 | 8856 | 0.75 | 2.5 | 16605
|  | 1 | 8856 | 0.375 | 7 | 23247 | 39852
6 | Cement Plaster 1:4 upto 20' height. (SH: P-53 Item-11c).
|  | 1 | 8980 |  | 8.5 | 76330 | 76330
7 | Cement pointing struck joints on walls (1:3 ratio)
|  | 1 | 8980 |  | 7 | 62860 | 62860
8 | white washing 3 Coats | 1 | 8980 |  | 8.5 | 76330 | 76330
9 | Rough Cost Stucco Cement Plaster
|  | 1 | 8980 |  | 1.5 | 13470 | 13470
10 | Supply & Fixing 2" x 2" x 1/4" M.S angle iron (Galvanized) Bracket with cut for barbed wire.
|  | 866 | 5 |  |  | 4330 | 4330
11 | Supply & Fixing barbed wire G.I Swg 12.
|  | 866 | 10.75 | 5 |  | 46547.5 | 46547.5

## A-B-WALL (hidden)
RCC Consultants
Architect, Planning, Design and Management Consultants
6-Green Homes Phase-I Qasimabad Hyderabad
Phone No. (022-2650709-2652957), Fax No (022-2655833)
Job: CONSTRUCTION OF BOUNDARY WALL @ QASIMABAD market committee HYDERABAD
ABSTRACT SHEET
S.No | DESCRIPTION | UNIT | QTY | RATE | AMOUNT
1 | Excavation in foundation of building bridges and other structure including dagbelling dressing, refilling around structure with excavated earth Watering and ramming lead upto 5 ft. (b) In hard soil or soft murum. (GS: P-4 Item-18) | %oCft | 64084 | 1306.8 | 83744.9712
2 | Cement Concrete brick or stone Ballast 1 1/2" to 2" gauge, ratio 1:4:8 ratio 6" thick in foundation. (GSI # I # 4 b) P-17) | %Cft | 12557 | 3584.1 | 450055.437
5 | Reinforcement concrete work including all labour and material except the cost of steel reinforcement and its labour for bending and binding which will be paid separately. This rate also includes all kind of forms, moulds, lifting shuttering, curing, rendering and finishing the exposed surface (including Screening and washing of shingle)
| R.C.C work in roof slab beams columns rafts lintels staircases and other structural members laid in situ or pre-cast laid in position complete in all respects, ratio 1:2:4 90 lbs. Cement 2 Cft sand 4cft shingle 1/8" to 1/4" gauge . (GSI # 6 P-18) | Cft | 23471.375 | 114 | 2675736.75
6 | Providing Fixing Mild Steel Reinforcement for cement concrete including cutting, bending laying in position making joints and fastening, cost of binding wire (also includes removal of rust from bars) (GSI # 7ii P-20) | Cwt | 916.6638 | 2772.55 | 2541496.0801
7 | Pacca brick work in Ground floor in 1:6 Ratio (I) (GS: P-22 Item-5). | % Cft | 39852 | 4246.3 | 1692235.476
8 | Cement Plaster 1:4 upto 20' height (3/4'' thick). (GS: P-58 Item-11C). | % Sft | 76330 | 779.96 | 595343.468
9 | Cement pointing struck joints on walls (1:3 ratio) (GSI # 19 b) P-59) | % Sft | 62860 | 607.53 | 381893.358
10 | white washing 3 Coats (GS Item 26 ( c) P-60. | % Sft | 76330 | 115.18 | 87916.894
11 | Rough cost/Stucco cement plaster 3/4" thick in proportion of 1:1 1/2" 1 1/2" in cement hill sand and bajri in patterns (GSI Item# 32 Page# 60) | % Sft | 13470 | 1071.62 | 144347.214
12 | Supply & Fixing 2" x 2" x 1/4" M.S angle iron (Galvanized) Bracket with cut for barbed wire. (M.R) | Rft | 4330 | 65 | 281450
13 | Supply & Fixing barbed wire G.I Swg 12. (M.R) | Rft | 46547.5 | 6 | 279285
|  |  | T-AMOUNT |  | 9213504.6483 | -677.6483
RCC Consultants
Architect, Planning, Design and Management Consultants
6-Green Homes Phase-I Qasimabad Hyderabad
Phone No. (022-2650709-2652957), Fax No (022-2655833)
SUMMARY OF BOUNDARY WALL
| Total Cost Estimate |  |  | 9213504.6483
| Add Cartage Amount |  |  | 370076.6909
| Add Difference of Cement 95/- P/Bag |  |  | 743846.5135
| Add 3% Above Schedule Items |  |  | 259583.0894
| Add Difference of Bricks 400/- %o Nos |  |  | 215200.8
| Total COST OF BOUNDARY WALL |  |  | 10802211.7421 |  |  |  |  | 1202.9189
Material Statement
S.No | Item | Quantity | Cement | Hill sand | Crush | Bricks | Steel | Stone
1 | Cement Concrete 1:4:8 | 12557 | 1204.9707 | 6028.3245 |  |  | 916.6638 | 12050.8637
2 | Cement Concrete 1:2:4 | 23471.375 | 4130.962 | 10326.1659 | 20655.0579
| Plaster 3/4" thick 1:4 ratio | 76330 | 870.0543 | 4199.8166
3 | Stucco Plaster 3/4" thick | 13470 | 268.9731 | 484.92
4 | Brick Work 1: 6 ratio | 39852 | 1355.0032 | 10242.0971 |  | 538002
|  |  | 7829.9633 | 31281.3241 | 20655.0579 | 538002 | 916.6638 | 12050.8637
S.no | Item | Unit | Qty | Cartage Rate | Amount
1 | Cement 10 miles from Zeal Pak Factory | Bags | 7829.9633 | 1.5064 | 11795.0567
2 | Steel 8 miles from Hyderabad | 5 tons | 9.1666 | 226.15 | 2073.0351
3 | Bricks from from Tando Hyder 16 miles | %o Nos | 538002 | 257.44 | 138503.2349
4 | Stone from Oonger 24 miles | % Cft | 12050.8637 | 390.15 | 47016.4448
5 | Hill Sand from Bolhari 18miles | % Cft | 31281.3241 | 328.65 | 102806.0718
6 | Crush from Petaro 18 miles | % Cft | 20655.0579 | 328.65 | 67882.8477
370076.6909

## M-GATE (hidden)
RCC Consultants
Architect, Planning, Design and Management Consultants
6-Green Homes Phase-I Qasimabad Hyderabad
Phone No. (022-2650709-2652957), Fax No (022-2655833)
Job:- CONSTRUCTION OF MAIN GATE @ QASIMABAD MARKET COMMITTEE HYDERABAD
MEASUREMENT SHEET
S.No | DESCRIPTION | NOS | Measurement |  |  | Quantity | Total Qty
|  |  | L | B | D
1 | Excavation in Foundation of Building, Bridges, and other structures, including dag-belling, dressing, refilling around structure with excavated earth watering and lift upto 5 feet
| Column Foundation | 12 | 7 | 7 | 6 | 3528 | 3528
2 | Cement Concrete brick or stone Ballast 1 1/2" to 2" gauge, ratio 1:4:8 6" thick in foundation
| Column Foundation | 12 | 7 | 7 | 0.5 | 294 | 294
3 | Reinforcement concrete work including all labour and material except the cost of steel reinforcement and its labour for bending and binding which will be paid separately. This rate also includes all kind of forms, moulds, lifting shuttering, curing, rendering and finishing the exposed surface (including Screening and washing of shingle)
R.C.C work in roof slab beams columns rafts lintels staircases and other structural members laid in situ or pre-cast laid in position complete in all respects, ratio 1:2:4 90 lbs. Cement 2 Cft sand 4cft shingle 1/8" to 1/4" gauge .
| Column Footing | 12 | 6.5 | 6.5 | 1.5 | 760.5
| Columns of Gate | 12 | 2.5 | 2.5 | 25 | 1875
| Over Columns Beam | 6 | 30 | 2 | 3 | 1080 | 3715.5
4 | Providing Fixing Mild Steel Reinforcement for cement concrete including cutting, bending laying in position making joints and fastening, cost of binding wire (also includes removal of rust from bars) | [5 empty] | Cwt
|  | 3715.5 | 3 |  |  | 11146.5 | 222.93
5 | Cement Plaster 1:4 upto 20feet height 3/4" thick (in two Layer)
| Plaster on Columns | 12 | 8 | 12 |  | 1152
| Over Column Beam | 6 | 30 | 8 |  | 1440 | 1152
6 | Supplying and fixing special heavy type steel doors for look-ups with angle iron frame of 2-1/2'' to 2-1/2'' x 3/8'' size and shutter of 2''x2''x3/8'' with 1'' diameter M.S bars placed at 4'' c/c with a separate locking box having size of 12''x12'' of M.steel sheet embedded in masonry with proper locking arrangement as per approved design including cost of erection of steel gate and fixing in masonry wall in cement concrete 1:2:4 etc complete I/C providing wheels and rail fixing as per instruction of Engineer incharge
| 6.5 KG | 6 | 30 | 8 | 6.5 | 9360 | 9360
8 | Painting guard , bars gates of iron bars grating , railing including standard braces etc and similar open work.( Red oxide primer + ICL oil paint) | 12 | 30 |  | 8 | 2880
2880

## A-GATE (hidden)
RCC Consultants
Architect, Planning, Design and Management Consultants
6-Green Homes Phase-I Qasimabad Hyderabad
Phone No. (022-2650709-2652957), Fax No (022-2655833)
Job:- CONSTRUCTION OF MAIN GATE @ QASIMABAD MARKET COMMITTEE HYDERABAD
ABSTRACT SHEET
S.No | DESCRIPTION | UNIT | QTY | RATE | AMOUNT
1 | Excavation in foundation of building bridges and other structure including dagbelling dressing, refilling around structure with excavated earth Watering and ramming lead upto 5 ft. (b) In hard soil or soft murum. (GS: P-4 Item-18) | %0 Cft | 3528 | 1306.8 | 4610.3904
2 | Cement Concrete brick or stone Ballast 1 1/2" to 2" gauge, ratio 1:4:8 ratio 6" thick in foundation. (GSI # I # 4 b) P-17) | %Cft | 294 | 3584.1 | 10537.254
3 | Reinforcement concrete work including all labour and material except the cost of steel reinforcement and its labour for bending and binding which will be paid separately. This rate also includes all kind of forms, moulds, lifting shuttering, curing, rendering and finishing the exposed surface (including Screening and washing of shingle)
| R.C.C work in roof slab beams columns rafts lintels staircases and other structural members laid in situ or pre-cast laid in position complete in all respects, ratio 1:2:4 90 lbs. Cement 2 Cft sand 4cft shingle 1/8" to 1/4" gauge . (GSI # 6 P-18) | cft | 3715.5 | 114 | 423567
4 | Providing Fixing Mild Steel Reinforcement for cement concrete including cutting, bending laying in position making joints and fastening, cost of binding wire (also includes removal of rust from bars) (GSI # 7ii P-20) | Cwt | 222.93 | 2772.55 | 618084.5715
5 | Cement Plaster 1:4 upto 20' height (3/4'' thick). (GS: P-58 Item-11C). | % sft | 1152 | 779.96 | 8985.1392
6 | Supplying and fixing special heavy type steel doors for look-ups with angle iron frame of 2-1/2'' to 2-1/2'' x 3/8'' size and shutter of 2''x2''x3/8'' with 1'' diameter M.S bars placed at 4'' c/c with a separate locking box having size of 12''x12'' of M.steel sheet embedded in masonry with proper locking arrangement as per approved design including cost of erection of steel gate and fixing in masonry wall in cement concrete 1:2:4 etc complete I/C providing wheels and rail fixing as per instruction of Engineer incharge. (M.R)
|  | Kg | 9360 | 100 | 936000
7 | Painting guard , bars gates of iron bars grating , railing including standard braces etc and similar open work.( Red oxide primer + ICI oil paint) (M.R) | Sft | 2880 | 14 | 40320
|  | Total Cost of One Gate |  |  | 2042104.3551
RCC Consultants
Architect, Planning, Design and Management Consultants
6-Green Homes Phase-I Qasimabad Hyderabad
Phone No. (022-2650709-2652957), Fax No (022-2655833)
Job:- CONSTRUCTION OF MAIN GATE @ QASIMABAD MARKET COMMITTEE HYDERABAD
SUMMARY
| Total Cost Estimate |  |  | 2042104.3551
| Add Cartage Amount |  |  | 19442.808
| Add Difference of Cement 95/- P/Bag |  |  | 66070.6724
| Add 3% Above Schedule Items |  |  | 31973.5307
| Total COST OF MAIN GATES |  |  | 2159591.3661 |  |  | 359931.8944
MATERIAL STATEMENT
S.No | Item | Quantity | Cement | Hill sand | Crush | Bricks | Steel | Stone
1 | Cement Concrete 1:4:8 | 294 | 28.2123 | 141.1426 |  |  |  | 282.1497
2 | Cement Concrete 1:2:4 | 3715.5 | 654.1373 | 1634.6238 | 3269.6792 |  | 11146.5
3 | Plaster 3/4" thick 1:4 ratio | 1152 | 13.1312 | 63.3852 |  |  |  |  | 11.8272
|  |  | 695.4808 | 1839.1516 | 3269.6792 |  | 11.1465 | 282.1497
S.no | Item | Unit | Qty | Cartage Rate | Amount
1 | #REF! | Bags | 695.4808 | 1.5064 | 1047.6722
2 | #REF! | 5 tons | 2.2293 | 226.15 | 504.1562
3 | #REF! | % Cft | 282.1497 | 390.15 | 1100.8071
4 | #REF! | % Cft | 1839.1516 | 328.65 | 6044.3717
5 | #REF! | % Cft | 3269.6792 | 328.65 | 10745.8008
19442.808

## A-Water Supply
NAME OF WORK:- Plumbing Work for Pump House (Work No. 9)
Part "A" (Schedule Items)
S-No | Descriptions | Quantity | Unit | Unit Rate | Amount in Rs.
1 | Providing G.I Pipes, specials & clamps etc including fixing cutting and fitting complete with and I/c the cost of breaking through walls and roof, making good etc with white Zink paint with pigment to match the colour of the building and testing with water to a pressure head of 200 feet and handling (WSIS# 1, P# 12)
(vi) | 1'' dia | 100 | Rft | 166.2 | 16620
2 | Providing and fixing handle valves (China) (PSI# 5, P# 17)
(vi) | 1'' dia | 2 | Each | 365.42 | 730.84
3 | Supplying and fixing fiber glass tank of approved quality and design and wall thickness as specified i/c cost of nuts, bolts and fixing in platform of cement concrete 1:3:6 and making connections for in-let and outlet & cover flow pipe etc complete. (PSI# 3, P# 21)
| (c ) 500 gallons wall thickness 4.5mm | 1 | Each | 37505.42 | 37505.42
|  |  |  | Part "A" Total Rs. | 54856.26
1 | Total Amount of Schedule Item Part "A" | Rs. | 54856.26
2 | I the Contractor M/S _____________________________________
Here by quote__________% premium the
| above / below the Schedule Items. | Rs.
3 | Total Amount of Non Schedule Items
| Part "B" in | Rs.
| Total Tender Amount 1 to 3 (in figures) | Rs.
In word: _________________________________________________________
_______________________________________________________________________________________

## Electric works
NAME OF WORK:- Electrical Work For Pump House (Work No. 9)
Part "A" (Schedule Items)
ELECTRICAL SCHEDULE ITEMS
S-No | Descriptions | Qty | Unit | Rate | Amount
1 | Wiring for light or fan point with (3/.029) PVC insulated wire in 20mm(3/4") PVC conduit recessed in the wall or column as required. (ESI# 124, P#15) | 20 | P-Point | 1130 | 22600
2 | Wire for plug point with (3/.029) PVC insulated wire in 20 mm (3/4") PVC conduit recessed in the wall or column as required.(ESI# 126 P#15) | 4 | P-Point | 985 | 3940
3 | Providing and Laying (Main of Sub Main) PVC insulated with size 3-7/.029 copper conductor in 3/4" dia PVC Conduit on Surface (ESI#17 , P#3) | 50 | P-Meter | 235 | 11750
4 | Providing and fixing one way SP 5 amp switch flush type. (ESI# 219, P# 33) | 4 | Per-No | 54 | 216
5 | Providing and fixing surface three pin 10/15 amp plug & socket flush type (ESI# 227, P# 33) | 2 | Each | 162 | 324
6 | Providing and Fixing Bakelite ceiling rose with two terminal. (ESI# 228, P# 33) | 2 | Per No | 72 | 144
7 | Providing and fixing Brass Ceiling fan 56" (good quality) (ESI# 235, P# 34) | 2 | Per No | 3185 | 6370
|  |  |  | Part "A" Total Rs. | 45344
Non Schedule Items
8 | Providing and fixing 1-40 watts tube light complete with 40 watts 4ft long rod, chowk, starter and Patti with Philips components I/c necessary eclectic connection and fixing on wall or ceiling etc complete(M.R) | 10 | Each
9 | Providing and fixing 25 watts energy saver superior quality I/c fixing on existing holder etc complete | 4 | Each
10 | Providing, laying 16mm2 3.5 core 660/1000 volt PVC/PVC unarmored cable laying the ground upto 2ft depth I/c excavation of earth in 2ft depth for laying the cable . | 100 | Rft
11 | Providing and fixing mild steel bar fan claimp 15.8mm 5/8" dia suitable for RCC roof | 2 | Each
12 | Providing and fixing plate type earth electrode 24" x 24" x 3mm including 50mm dia GI pipe , 2 x 70 sq mm bare copper conductor including 12" x 2" x 6mm copper plate for earth connecting point & inspection chamber 18" x 18" with cover detail shown in drawing etc complete | 2 | Job
13 | Providing and fixing Distribution board for light including main circuit breaker and distribution circuit breakers, lamp lights, wiring, ampre meter etc complete in all respects as per directions of engineer incharge. | 2 | Job
Part "B" Total Rs.
1 | Total Amount of Schedule Item Part "A" | Rs. | 45344
2 | I the Contractor M/S _____________________________________
Here by quote__________% premium the
| above / below the Schedule Items. | Rs.
3 | Total Amount of Non Schedule Items
| Part "B" in | Rs.
| Total Tender Amount 1 to 3 (in figures) | Rs.
In word: _________________________________________________________
_______________________________________________________________________________________

## Water Supply
RCC CONSULTANTS
Drinking Water Rapid / Slow Sand Filtration Plants, Waste Water Treatment,
Solid Waste Management Water Supply, Sewerage System, Civil, Electrical, Mechanical
& Architectural Works, City Master Plans, GIS, Environmental Consultants
Phone No 022-2652957 Fax No 022-2655833
E-mail: rcc.consultants@rccgoc.com
www.rccgoc.com
Plumbing Work for Pump House
Measurement Sheet
S-No | Descriptions | No | Length | Width | Depth | Quantity
1 | Providing G.I Pipes, specials & clamps etc including fixing cutting and fitting complete with and I/c the cost of breaking through walls and roof, making good etc with white Zink paint with pigment to match the colour of the building and testing with water to a pressure head of 200 feet and handling (WSIS# 1, P# 12)
| 1'' dia | 1 | 100 |  |  | 100
2 | Providing and fixing handle valves (China) (PSI# 5, P# 17)
| 1'' dia | 2 |  |  |  | 2
3 | Supplying and fixing fiber glass tank of approved quality and design and wall thickness as specified i/c cost of nuts, bolts and fixing in platform of cement concrete 1:3:6 and making connections for in-let and outlet & cover flow pipe etc complete. (PSI# 3, P# 21)
| (c ) 500 gallons wall thickness 4.5mm | 1 |  |  |  | 1

## RA
Mild Steel door and windows of approved design including embedding, three coats of ICI paint and hardware's complete in all respect as shown on the drawings and as per Instructions of Engineer Incharge.
Rate Analysis
size 4ft x 8ft
Descriptions | Qty | Unit | Rate | Amount
Material
Mild Steel door of approved design. | 1 | P-Kg | 100 | 100 | 0.26079 | 1.8125 | 0.47267
Labour |  |  |  |  | 0.52346 | 1.8125 | 0.94877
Welding Charge | 1 | P-Kg | 25 | 25 |  | 40 |  | 1.0949
Fixing Charges | 1 | P-Kg | 17 | 17
Painting 3 coats + one Coat red Oxide | 1 | lumpsum | 15 | 15
Cartage
Cartage | 1 | lumpsum | 5 | 5
| Amount of material & cartage in Rs |  |  | 162
| Add 5% Wastage Charges |  |  | 5
| (A) = Total Rs. |  |  | 167
| (B) = 20% contractor profit + Income Tax on(A ) |  |  | 33.4
| (C ) = Total Rs. (A+B) |  |  | 200.4
| Cost Per Kg |  |  | 200