## estimate
shedule - "B"
Name of work : - |  | INTEGRATED REHABILITATION OF VARIOUS ELEMENTARY SCHOOLS DAMAGED DURING FLOOD 2010 OF TALUKA SEHWAN DISTRICT JAMSHORO @ GBPS MAIN ARAZI TALUKA SEHWAN.
S.No | Item of work |  |  | Qnty: | Rate | Unit | Amount
1 | Dismentling 2nd class tile roofing. (S.No: 22,b P/11) |  |  | 1025 | 378.13 | %cft | 3875.8325
(Rupees = Three hundered sevety eight & thirteen paiss only )
2 | Dismentling rolled steel beams, iron rails etc (S.No: 42 P/13) |  |  | 22.51 | 126.04 | P.cwt | 2837.1604
(Rupees = one hundered twinty six & zero four paiss onlly )
3 | Dismentling brick work in lime or cement mortar. (S.I.No: 13. P/10) |  |  | 569 | 1285.63 | %cft | 7315.2347
(Rupees = one thousand two hundered eighty five & sixty three paiss only)
4 | Removing cement or lime plaster (S.No: 53 P/13) |  |  | 713 | 121 | %sft | 862.73
(Rupees = one hundered twenty one only)
5 | Removing mud plaster from wal (S.No: 53 P/13) |  |  | 6824 | 60.5 | %sft | 4128.52
(Rupees = sixty & fifty paiss only)
6 | Excavation in foundation of Buildings, Bridges & other structures including dagblling dressing refilling around structure with excavated earth watering and ramming lead upto 5 ft (b) In ordinary soil (S.No:18 b/ P.4) |  |  | 302 | 3176.25 | %0cft | 959.2275
(Rupees = Three thousand one hundred seventy six & twenty five paisa only)
7 | Cement Concrete brick or stone ballast 1 1/2" to guage ratio 1:5:10. (S.No: 4c /P.14) |  |  | 178 | 8694.95 | %cft | 15477.011
(Rupees = Eight thousand six hundred ninety four & ninety four paisa only)
8 | Pacca brick work in foundation and plinth in 1:6. (S.No:4e /P.20) |  |  | 324 | 11948.36 | %sft | 38712.6864
(Rupees = Eleven thousand nine hundred fourty eight & thirty six paisa only)
9 | Filling watering and ramming earth in floors with surplus earth from foundation lead upto one chain and lift jupto 5 feet (S.No: 21/ P.4) |  |  | 164 | 1512.5 | %0cft | 248.05
(Rupees = One thousand five hundred twelve & fifty paisa only)
10 | Supplying and filling sand under floor and plugging in walls.(S.No: 29 /P.25) |  |  | 24155 | 1141.25 | %cft | 275668.9375
(Rupees = One thousand one hundred fourty one & twenty five paisa only)
11 | Reinforced cement concrete work including all labour and materal except the coat of steel reinforcement and its labour for bending and binding which will be paid separately. This rate also includes all kinds of forms moulds lifting shuttering curing rendering and finishing the exposed surface (a) R.C Work in roof slab beams columns rafts lintels and other structural members laid in situ or precast laid in position complete in all respects ratio 1:2:4.90 Lbs. cement (S.No:6a /P.16) |  |  | 417 | 337 | P.cft | 140529
(Rupees = Three hundred thirty seven rupees only)
12 | Fabrication of mild steel reinforcement for cement concrete including cutting bending laying in position making joints and fastenings including coat of binding wire (also includes removeal of rust from bars.) (b) Using Tor bars. (S.No:8 /P.16) |  |  | 20.477 | 5001.7 | P.cwt | 102419.8109
(Rupees = Five thousand one & seventy paisa only)
13 | Pacca brick work in ground floor in cement sand mortor ratio 1:6. (S.No: 5 e /P.20) |  |  | 623 | 12674.36 | %cft | 78961.2628
(Rupees = Twelve thousand six hundred seventy four rupees & thirty six paisa only)
14 | Supplying Girders at the Site of work.(S.No: 140/P-72) |  |  | 4.91 | 3850 | P.cwt | 18903.5
15 | Supplying T.iron at the Site of work (S.No: 141/P-72) |  |  | 5.03 | 3575 | P.cwt | 17982.25
(Rupees = Three thousand five hundred seventy five rupees only)
15 | Pacca brick work in other than building in cement sand mortar 1:6 |  |  | 173 | 12346.65 | %cft | 21359.7045
16 | Errecation rolleed supplying beam.(S.No: 6 /P.90) |  |  | 24.21 | 186.34 | P.cwt | 4511.2914
(Rupees = one hundered eighty six & thirty four paisa only
17 | 2nd class tiless roofing consisting of 4" earth and 1" mud plaster with gobri leeping over 1/2" thick cement plaster 1:6 with 34 lbs of hot bitumen coating sand blinded provided over 2, layer of tiles 12"x6"x2" laid in 1:6 cement mortor including 1:2 cement pointing under neath of tiles complete including curring etc. (S.No: 2 /P.32) |  |  | 1025 | 7607.25 | %cft | 77974.3125
(Rupees = Seven thousand six hundred seven rupees & twenty five paisa only)
18 | Cement plaster 1:4 upto 20 heigh 3/4" (S.No: 11 c /P.51) |  |  | 1140 | 3015.76 | %sft | 34379.664
(Rupees = three thousand fifteen & seventy six paisa only)
19 | Mud Plaster on roof wall 1" thick. |  |  | 2498 | 555 | %sft | 13863.9
(Rupees = Five hunderd fifty five rupees only )
20 | Lime Ner plaster 1:2 with fine finish of neru plaster mixed with 10% of cement (a) 1/2" thick (S.No:7 P/No 51) |  |  | 3523 | 1428.35 | %Sft | 50320.7705
(Rupees = one thousand four hunderd twenty eight rupees thirty five paisa only)
21 | Cement plaster 1/2" thick upto 12' height 1:6. (S.No: 13 b /P.51) |  |  | 10008 | 2206.6 | %sft | 220836.528
(Rupees = Two thousand two hundred six rupees & sixty paisa only)
22 | Cement plaster 3/8" thick upto 20 heigh 1:4. (S.No: 11 a /P.51) |  |  | 10008 | 2197.52 | %sft | 219927.8016
(Rupees = Two thousand one hundred ninety seven rupees & fifty two paisa only)
23 | Applying floating coat of cement 1/32" thick. (S.No: 14 P/No: 52) |  |  | 7964 | 660 | %cft | 52562.4
(Rupees = six hundred sixty only only)
24 | Cement Pointing of joints on walls ration 1:2. (S.No: 19 a /P.52) |  |  | 739 | 1287.44 | %sft | 9514.1816
(Rupees = One thounsand four hundred twenty eight rupees & thirty five paisa only)
25 | P/F G.I frame/chowkats of size 7"x2" OR 4 1/2x3" for door using 20' gauge G.I sheet welded hinges & fixing at site with necessary hold fasts filling with cement sand slurry of ratio1:6 & repairing the jambs. The coat also includes all carriage tools and plants used in making and fixing. (S.No:29 /P.92)
| 2"Thick |  |  | 60 | 3275.5 | %cft | 1965.3
(Rupees = Three thousand two hundred seventy five rupees & fifty paisa only)
15 | C.C Plain i/c placing compaeting finishing and curing comlete (including screening and washing at stone aggregate without) ratio 1:2:4.etc.(S.I No: 5(F) P/15) |  |  | 198 | 14429.25 | %cft | 28569.915
(Rupees = Fourteen thousand four hundred twenty five rupees & twenty five paisa only)
16 | Providing and laying HALLA or pattern tiles glazed 8"x8"x1/4" on floor or wall facing in required colour and pattern of STILE specification jointed in white cement and pigment over a base of 1:2 grey cement mortar 3/4" thick including washing and filling of joints with slurry f white cement and pigment in desired shape with finish etc. complete including cutting tiles to proper profile. (S.No: 62 /P.47) |  |  | 198 | 34520.31 | %sft | 68350.2138
(Rupees = Thirty four thousand five hundred twenty rupees & thirty one paisa only)
17 | Laying floors of approved coloured glazed tiles 1/4" thick laid in white cement and pigment on a bed of 3/4" thick cement mortar 1:2.(S.No:25 P/42) |  |  | 148 | 27747.06 | %Sft | 41065.6488
(Rupees = Twenty seven thousand seven hundred fourty seven rupees & six paisa only)
18 | Glazed tile dado 1/4" thick laid in pigment over 1:2 cement sand mortar 3/4" thick including finishing. (S.No: 38 / P.44) |  |  | 104 | 28299.3 | %.Sft | 29431.272
(Rupees = Twenty eight thousand two hundred ninety nine rupees & thirty paisa only)
19 | Laying white marble flooring fine dressed on the surface without winding set in lime mortar 1:2 including rubbing and polishing of the joints (a) 3/4" thick flooring. (S.No: 28 /P.42) |  |  | 36 | 567.48 | P.sft | 20429.28
(Rupees = Five hundred sixty seven rupees & fourty eight paisa only)
20 | Providing and fixing 3/8" thick marble tiles of approved quality and colour and shade size 8"x4" /6"x4" in dado skirting and facing removal / tucking of existing plaster surface etc. Over 1/2" thick base of cement mortar q:3 setting of tiles in slurry of white cement over mortar base including filling the joints and washing the tiles with white cement slurry currint finishing cleaning and (I) For new work. (S.No:68 /P.48) |  |  | 18 | 186.04 | P.sft | 3348.72
(Rupees = One hundred eighty six rupees & four paisa only)
21 | Preparing the surface and paining wih weather coat I/c rubbing the surface with rubbing brick/sand Paper filling the vids wih chalk/ plaster of Paris and then painting with weather coat of approved make. 2nd & subsequent coat (S.No: 38.A.B P/55). |  |  | 3901 | 2567.95 | %Sft | 100175.7295
(Rupees = Two thousand five hundred sixty seven rupees & ninety five paisa only)
22 | Primary coat of chalk under distempering. (S.No: 23 /P.53) |  |  | 506 | 442.75 | %sft | 2240.315
(Rupees = Four hundred fourty two rupees & seventy five paisa only)
23 | Distemper three coats. (S.No: 24 c /P.53) |  |  | 506 | 1079.65 | %Sft | 5463.029
(Rupees = One thousand seventy nine rupees & sixty five paisa only)
| Filling watering and ramming earth in floors with surplus earth from foundation lead upto one chain and lift jupto 5 feet (S.No: 21/ P.4) |  |  |  | 1512.5 | %0cft | 0
| Qnty same as item no: (1) (a) |  | =
P/F G.I frame/chowkats of size 7"x2" OR 4 1/2x3" for door using 20' gauge G.I sheet welded hinges & fixing at site with necessary hold fasts filling with cement sand slurry of ratio1:6 & repairing the jambs. The coat also includes all carriage tools and plants used in making and fixing. (S.No:29 /P.92)
DOOR
=
|  |  | = | 0 | 228.9 | P.Rft | 0
=
Windows
=
=
|  |  | = | 0 | 240.5 | P.Rft | 0
=
S/F in position iron steel grill 1/4" x 3/4" size flat including approved design andpainting three coats weight not to be then 3.7lb sqiofthe finished grill. (S.No: 26 P.92)
=
=
=
|  |  | = | 0 | 180.5 | P.Sft | 0
=
Providing and laying 1" thick topping cement concrete (1:2:4) including surface finishing and dividiing into panels: (d) 3" thick. (S.No: 16 d-c /P.41)
=
=
=
=
=
=
=
=
|  |  | = |  | 4411.82 | %cft | 0
=
=
|  |  | = | 0 | 3275.5 | %cft | 0
=
First class deodar wood wrought, joinery in doors and windows etc, fixxed in position including chowkats hold fasts hinges, iron tower bolts, chocks cleats, handles and cords with hooks, etc. (only Shalters). (S.No: 7 b /P.57)
=
=
|  |  | = | 0 | 902.93 | P.Sft | 0
=
Extra labour rate for making grooves of 1"x1/4"or 3/4" x 1/2" plastered surface with true edges both verticall and horizontly with uniform depth and, with groove base smoothly finished etc. complete as per instruction of Engineer Incharge. (S.No: 34 P/54)
=
=
=
=
=
=
=
=
=
=
=
(Rupees = one thousand two hundred eighty sive & forty four pais only)
A | Door |  |  | 86 | 228.9 | P.Rft | 19685.4
(Rupees = Two hundred twenty eight & ninety paisa only)
B | Window |  |  | 44 | 240.5 | P.Rft | 10582
(Rupees = two hundred forty & fifty pais only)
26 | First class deodar wood wrought, joinery in doors and windows etc, fixxed in position including chowkats hold fasts hinges, iron tower bolts, chocks cleats, handles and cords with hooks, etc. (only Shalters). (S.No: 7 b /P.57) |  |  | 171 | 902.93 | P.Sft | 154401.03
(Rupees = Nine hundred two rupees & ninety three paisa only)
27 | S/F in position iron steel grill 1/4" x 3/4" size flat including approved design andpainting three coats weight not to be then 3.7lb sqiofthe finished grill. (S.No: 26 P.92) |  |  | 31 | 180.5 | P.Sft | 5595.5
(Rupees = one hundred eighty & fifty & paisa only)
| Add: Extra labour rate for making cement plaster patta/bend around or opening a around the edges or roof slab Engineer Incharge. |  |  | 100 | 19.36 | P.Rft | 1936
| RCC spout i/c fixing in position 2 1/2''x6''x5'' (S.No. 38/P.44) |  |  | 9 | 261.25 | P.No | 2351.25
| Khuras on roof 2'x2'x6'' (S.No.18/P.35) |  |  | 9 | 358.68 | P.No | 3228.12
| Bottom, Khuras of brick masonary in cement mortor (1:6) 4'x2xx4 1/2 over 3'' cc 1:1:8 |  |  | 9 | 649.83 | P.No | 5848.47
28 | Providing and laying 1" thick topping cement concrete (1:2:4) including surface finishing and dividiing into panels: (d) 3" thick. (S.No: 16 d-c /P.41)
| 3"Thick |  |  | 35 | 4411.82 | %cft | 1544.137
(Rupees = Four thousand four hundred eleven rupees & eighty two paisa only)
| 1 1/2"Thick |  |  | 184 | 2548.29 | %cft | 4688.8536
(Rupees = Two thousand five hundred fourty eight rupees & twenty nine paisa only)
29 | Laying floors of approved coloured glazed tiles 1/4" thick laid in white cement and pigment on a bed of 3/4" thick cement mortar 1:2. (S.No:25 P/42) |  |  | 72 | 27747.06 | %Sft | 19977.8832
(Rupees = Twenty seven thousand seven hundred forty seven & zerosix paisa only)
30 | Glazed tile dado 1/4" thick laid in pigment over 1:2 cement sand mortar 3/4" thick including finishing.(S.No: 38 / P.44) |  |  | 242 | 28299.3 | %.Sft | 68484.306
(Rupees = Twenty eight thousand two hundred ninty nine thirty paisa only)
31 | Replacing kaller eaten bricks (S.No: 57 P/104) |  |  | 300 | 36.63 | Each No | 10989
(Rupees = thirty six & sixty three paisa only)
32 | Making notice board made with cement. (S.No: 1-(P/.94) |  |  | 168 | 58.11 | P.sft | 9762.48
(Rupees = fifty eight rupees & eleven paisa only)
33 | Supply and Fixing procelain tiles size 18"x18" on bed of 3/4" thickness mortar ratio 1:2 or pasted with bond solution and filling the joints with white cement or tiles grout in desired shape with finishing in cutting of tiles proper tiles on floor / skirting etc complete as per direction of engineer In-charge (R.A) |  |  | 231 | 335 | P.sft | 77385
(Rupees = three hundred thirty five only)
34 | Primary coat of chalk under distempering. (S.No: 23 /P.53) |  |  | 14591 | 442.75 | %sft | 64601.6525
(Rupees = four hundred fourty two rupees & seventy five paisa only)
35 | Distemper three coats. (S.No: 24 c /P.53) |  |  | 14591 | 1079.65 | %Sft | 157531.7315
(Rupees = One thousand seventy nine rupees & sixty five paisa only)
37 | Painting old surfaces (c) Painting doors and windows any type Two Coat.(S.No: 4c P/67). |  |  | 2063 | 1160.06 | %Sft | 23932.0378
(Rupees = one thousand one hundred sixty & zero six paisa only)
38 | Painting New surface (d) Preparing surpace and painting guard bars, gates of iron bars, gratings, railings (including standards barces, etc) And similar open work. Three Coat. (S.No: 5 d P.68) |  |  | 555 | 1270.83 | %Sft | 7053.1065
(Rupees = One thousand two hundred seventy rupees & eighty three paisa only)
796.752
39 | Painting new surface (c) preparing surface and painting of doors and windows any type, (including edges).three coat. (S.No: 5 c /P.68) |  |  | 342 | 2116.41 | %Sft | 7238.1222
(Rupees = Two thousand one hundred sixteen rupees & fourty one paisa only)
40 | White wash three coats. (S.No: 26 c /P.53) |  |  | 96 | 829.95 | %Sft | 796.752
(Rupees = Eight hundred twenty nine rupees & ninety five paisa only)
41 | White washing one coat(1st cat over priming coat). (S.No: 26 a /P.53). |  |  | 96 | 416.63 | %sft | 399.9648
(Rupees = four hundered sixteen & sixty three paisa only)
41 | Colour washing of two coats. |  |  | 1699 | 859.9 | %sft | 14609.701
[5 empty] | Total : - |  | 2387793.689
| Govt: contractor |  |  | executive engineer
education works division
jamshoro

## W&S
WATER SUPPLY & SANITARY FITTING
Name of Scheme:- |  | INTEGRATED REHABILITATION OF VARIOUS ELEMENTARY SCHOOLS DAMAGED DURING FLOOD 2010 OF TALUKA SEHWAN DISTRICT JAMSHORO @ GBPS MAIN ARAZI TALUKA SEHWAN.
(A) Description and Rate of Item based on composite Schedule Rate.
Item No. | Quantity | Description of Item | Rate | Unit | Amount
1 | 2 | P/F squitting type white glazed W.C pan with front flush in let and complete with i/c cost of flushing sistern with internal fitting with flush pipe with bend and making etc complete (S.I.No.1 (b)P/2) | 4802.9 | P.No | 9605.8
2 | 1 | P/F 24''x18'' lavatory Bason in white galazed earthn with i/c the cost of W.I. or C.I contelver brackets 6'' bolt n to wall painted white in 2 coat after P.coat of red paint a pair of 1/2'' dia chrom plated piller traps 1/6" rubber superior quality etc. completed (S.I No-10 P/2) | 4253.7 | P.No | 4253.7
3 | 1 | Add. Extra labour for P/fitting of earthen ware pedestal white or coloured glazed superior quality (S.I No-9 P/3) | 2533.47 | P.No | 2533.47
4 | 1 | P/F 6"x3" or 6"x2" C.I floor trap of the approved self cleanbing & design i/c C.I acrewed down grating with or without making required No of holes in walls plinth & floorfor pipe connection & making secro in C.C (S.I No-2 P/5) | 2024.43 | P.No | 2024.43
5 | 2 | P/F in position nylon connection complete with 1/2" dia bross bib cock with pair of bross nuts & bolts lining jointsto nylon connection (S.I No-26 P/6) | 447.15 | P.No | 894.3
6 | 1 | P/F 15''x12 beveled edge mirror of belgium glass complete with thick hard board and C.P screw fixed to wooden plant standard | 1161.6 | P.No | 1161.6
7 | 1 | Supplying & fixing soap tray of made plastic of superior quality and design with fine finishing with C.P serews etc complet. | 169.4 | P.No | 169.4
8 | 8 | P/F 4" dia C.I soil vent pipe i/c cutting fitting & extra paint match colour of the building (S.I.No-1 P/8) | 333.29 | P.Rft | 2666.32
9 | 2 | P/F 4"x4" dia C.I branch of the required degree with accessaries doors rubber washer 3/4" thick bolts & nuts & extra painting to match colour of the building (S.I No-4 P/8) | 702 | P.No | 1404
10 | 2 | P/F 4"x4" x4"dia C.I branch of the required degree with accessaries doors rubber washer 3/4" thick bolts & nuts & extra painting to match colour of the building (S.I No-5 P/8) | 270.6 | P.No | 541.2
11 | 2 | P/F 4'' dia C.I Teminal guard i/c extra painting to match of the colour of the building (S.I.No.11P/-10) | 389.7 | P.No | 779.4
12 |  | Provding G.I pipe special & clamps etc i/c fixing cutting and fitting completed and i/c the cost of breaking rough wall and roof making good etc painting two coats after cleaning the pipe etc white zink points with pigment to match the colour of building
12 | 20 | 1/2'' Dia | 73.21 | P.Rft | 1464.2
12 | 30 | 3/4'' Dia | 95.79 | P.Rft | 2873.7
12 | 10 | 1'' Dia | 128.55 | P.Rft | 1285.5
12 | 60 | Provding as best Pipe | 188.97 | P.Rft | 11338.2
13 |  | Add extra labour for concealed G.I pipe and fitting including making recess in the wall for the pipes and making good in cement concrete etc complete
13 | 10 | 1/2'' Dia | 7.82 | P.Rft | 78.2
13 | 20 | 3/4'' Dia | 8.45 | P.Rft | 169
13 | 0 | 1'' Dia | 9.96 | P.Rft | 0
14 | 0 | Provding and fixing handle valve (1/2'' dia) | 200.42 | P.No | 0
14 | 1 | Provding and fixing handle valve (3/4'' dia) | 271.92 | P.No | 271.92
15 | 2 | P/F long Bib cock of superior quality with C.P bend 1/2" dia (S.I No-15 (b) P/15 | 889.46 | P.No | 1778.92
16 | 1 | Supplying and fixing Long Bib Cock of superior quality with C.P head 1/2" dia. | 1109.46 | P.Rft | 1109.46
17 | 1 | Supplying and fixing Swan Type Piller Cock of superior quality with C.P head ½” dia. | 795.3 | Each | 795.3
18 | 1 | S/F Fiber glass tank of approved quality & design & wall thickness as specified i/c cost of nuts bolts & fixing in platform of C.C 1:3:6 250 Gal.& making compection for inlet outlet & over flow pipe etc completed (S.I.No-3(a) P/18) | 21989.61 | Each | 21989.61
19 |  | Provding RCC pipe with collars class B and digning the to requried depth and fixing in position i/c cutting fitting & joints with maxphat composition cement mortar 1;1 and testing with water pressure to a head of 4'' feet above the top of the highest pipe & refiling excavated staff 6'' pipe class B.
19 | 0 | 3'' Dia 12 Rft | 113.97 | P.Rft | 0
19 | 12 | 4'' Dia 12 Rft | 146.57 | P.Rft | 1758.84
19 | 12 | 6'' Dia 12 Rft | 199.25 | P.Rft | 2391
20 | 1 | Construction of main hole i/c inspection of chamber & required depth 3/6" wall etc. completed | 14748 | Each | 14748
21 |  | P/L U P V C pressare pipe of class B i/c cutting fitting and jointing.
21 | 30 | 3" dia | 90 | P.Rft | 2700
21 | 30 | 4" dia | 136 | P.Rft | 4080
21 | 30 | 6" dia | 259 | P.Rft | 7770
22 | 1 | Providing and fixing water pumping set with seimen motor and jawed pump 1H.P 1400 PRM single Phase 220 Vikts 1"x1-1/2" suction and deliver' 40 ft head i/c base plate and also making C.C 1:3:6 plate farm of required size and fixing with nuts and bolts complete in all respect (S.No: 3) | 22000 | P.No | 22000
23 |  | P/F hand Pump with all accessaries wooden shown i/c
23 | 10 | Filter | 76.05 | P.Rft | 760.5
23 | 0 | G.I Pipe Boring | 38.95 | P.Rft | 0
23 | 1 | Machine | 1441.65 | P.No | 1441.65
23 | 0 | P.Pump | 5404.59 | P.No | 0
| 0 | P/F 4" dia C.I soil vent pipe i/c cutting fitting & extra paint match colour of the building (S.I.No-1 P/8) | 333.29 | P.Rft | 0
| 0 | P/F 4"x4" dia C.I branch of the required degree with accessaries doors rubber washer 3/4" thick bolts & nuts & extra painting to match colour of the building (S.I No-4 P/8) | 702 | P.No | 0
| 0 | P/F long Bib cock of superior quality with C.P bend 1/2" dia (S.I No-15 (b) P/15 | 1109.46 | P.No | 0
|  | S/F swan type pillar cock of superior quality with C.P head 1/2" dia (S.I No-18(b) P/16) | 795.3 | P.No | 0
|  | Construction of main hole i/c inspection of chamber & required depth 3/6" wall etc. completed (S.I.No- | 14748 | P.No | 0
boring cutting etc.
|  | P/F squitting type white glazed W.C pan with front flush inlet and complete with i/c cost of flushing cistern with internal fitting and flush pipe with bend and making requiste number of holes in wall, plinth and floor for pipe connection and making good in cement concrete 1:2:4 (B)(i) W.C of not less than 19'' clear opening between flushing rims and 3 gallons flushing tank with 4'' dia C.I trap & C.I thumble | 4846 | P.No | 0
|  | P/F 4"x4" x4"dia C.I branch of the required degree with accessaries doors rubber washer 3/4" thick bolts & nuts & extra painting to match colour of the building (S.I No-5 P/8) | 270.6 | P.No | 0
|  | P/F water pumping set 1 HP 2800 RPM single phase 220 voltss, 1.25''x1'' 40 ft head i/c base plate & also making CC 1;3:6 plateform of required size & fixing with nuts & bolts etc complete in all respects | 10000 | Each | 0
Provding G.I pipe special & clamps etc i/c fixing cutting and fitting completed and i/c the cost of breaking rough wall and roof making good etc painting two coats after cleaning the pipe etc white zink points with pigment to match the colour of building
|  | 1/2'' Dia | 73.21 | P.Rft | 0
|  | 3/4'' Dia | 95.79 | P.Rft | 0
|  | P/F long Bib cock of superior quality with C.P bend 1/2" dia (S.I No-15 (b) P/15 | 337.92 | P.No | 0
|  | S/F Fiber glass tank of approved quality & design & wall thickness as specified i/c cost of nuts bolts & fixing in platform of C.C 1:3:6 500 Gal.& making compection for inlet outlet & over flow pipe etc completed (S.I.No-3(a) P/18) | 37505.42 | Each | 0
|  | 4'' Dia 12 Rft | 136 | P.Rft | 0
|  | 6'' Dia 12 Rft | 259 | P.Rft | 0
|  | P/F squitting type white glazed W.C pan with front flush in let and complete with i/c cost of flushing sistern with internal fitting with flush pipe with bend and making etc complete (S.I.No.1 (b)P/2) | 4928 | P.No | 0
|  | Add. Extra labour for P/fitting of earthen ware pedestal white or coloured glazed superior quality (S.I No-9 P/3) | 2533.47 | P.No | 0
|  | P/F 6"x3" or 6"x2" C.I floor trap of the approved self cleanbing & design i/c C.I acrewed down grating with or without making required No of holes in walls plinth & floorfor pipe connection & making secro in C.C (S.I No-2 P/5) | 2042.43 | P.No | 0
|  | P/F in position nylon connection complete with 1/2" dia bross bib cock with pair of bross nuts & bolts lining jointsto nylon connection (S.I No-26 P/6) | 447.15 | P.No | 0
|  | P/F bth room accessories set(7 pieces) i/c towl rod, brush holder, soap tray & shelf of approved design i/c cost of screw nut etc cmpleted master brand (S.I.No.2/P-19) | 10322.4 |  | 0
|  | P/F M.S Clamp of approved design to 4'' C.I pipe socket i/c the cost of cutting and making good to wall or M.S bolts and nuts 4'' into wall i/c pipe distance pieces extra painting to match the color of building | 72.16 | Each | 0
|  | P/F 4'' dia C.I plain bend of the required degree i/c extra painting to match of the colour of the building (S.I.No.10P/-10) | 566.7 | P.No | 0
|  | Supplying and fixing concealed stop Cock of superior quality with c.p. | 478.28 | Each | 0
|  | Provding and fixing handle valve | 271.92 | P.No | 0
|  | Providing and fixing Handle Valves (China) (ii) 3/4" dia. | 365.42 | Each | 0
|  | Supplying and fixing Fiber Glass Tank of approved quality & design and wall thickness as specified including cost of nuts bolts and fixing in plate form of C.C. 1:3:6 and making connections for Inlet, outlet & over floe pipes etc complete 350 gallons & wall thickness 4 mm. | 30773.42 | Each | 0
|  | Providing R.C.C. pipe with collar class “B” and digging the trenches to the required depth and fixing in position including cutting, fitting and jointing with maxphalt composition and cement mortar 1:1 and testing with water pressure to a head 4 ft above the top of the highest pipe a) | 199.25 | Each | 0
|  | Providing Asbestos Pipes with collar (Dedex or equivalent) including digging the trench to required depth and fixing in position & jointing with rubber rings including testing with water to pressure head of 200 ft (b) 4” dia. | 188.44 | Each | 0
|  | 1'' Dia | 128.55 | P.Rft | 0
|  | Provding and fixing handle valve | 271.92 | P.No | 0
| Total S.I Amount |  |  |  | 102635
| Total N.S.I Amount |  |  |  | 24203
__________% Above / Below on the Rates of CSR. |  |  | Amount to be added / deducted on
basis of premium quoted Total (b)
Cost of Pipe Work ________%above/Below Amount Rs__________Total Amount Rs____________
Total a+b Rs. (a) ___________________ Rs. (b) _______________ = Rs. _______________________
Total (A)= a+b In Words & Fiqure ______________________________________________________
_____________________________________________________________________________________
EXECUTIVE ENGINEER
| CONTRACTOR |  |  | EDUCATION WORKS DIVISION
JAMSHORO