## estimate
shedule - "B"
Name of work : - |  | RE-CONSTRUCTION OF MAJOR PRIMARY SCHOOLS TALUKA SEHWAN DISTRICT JAMSHORO @ GBPS MUSLIM KARAMPUR (BALANCE WORK)
S.No | Item of work |  | Qnty: | Rate | Unit | Amount
1 | Excavation in foundation of Buildings, Bridges & other structures including dagblling dressing refilling around structure with excavated earth watering and ramming lead upto 5 ft (b) In ordinary soil (S.No:18 b/ P.4) |  | 462 | 3176.25 | %0cft | 1467.4275
(Rupees = Three thousand one hundred seventy six rupees & twenty five paisa only)
2 | Cement Concrete brick or stone ballast 1 1/2" to guage ratio 1:5:10. (S.No: 4c /P.14) |  | 653 | 8694.95 | %cft | 56778.0235
(Rupees = Eight thousand six hundred ninety four rupees & ninety four paisa only)
3 | Pacca brick work in foundation and plinth in 1:6. (S.No:4e /P.20) |  | 169 | 11948.36 | %sft | 20192.7284
(Rupees = Eleven thousand nine hundred fourty eight rupees & thirty six paisa only)
4 | Supplying and filling sand under floor and plugging in walls.(S.No: 29 /P.25) |  | 273 | 1141.25 | %cft | 3115.6125
(Rupees = One thousand one hundred fourty one rupees & twenty five paisa only)
5 | Reinforced cement concrete work including all labour and materal except the coat of steel reinforcement and its labour for bending and binding which will be paid separately. This rate also includes all kinds of forms moulds lifting shuttering curing rendering and finishing the exposed surface (a) R.C Work in roof slab beams columns rafts lintels and other structural members laid in situ or precast laid in position complete in all respects ratio 1:2:4.90 Lbs. cement (S.No:6a /P.16) |  | 417 | 337 | P.cft | 140529
(Rupees = Three hundred thirty seven rupees only)
6 | Fabrication of mild steel reinforcement for cement concrete including cutting bending laying in position making joints and fastenings including coat of binding wire (also includes removeal of rust from bars.) (b) Using Tor bars. (S.No:8 /P.16) |  | 22.34 | 5001.7 | P.cwt | 111737.978
(Rupees = Five thousand one rupees & seventy paisa only)
7 | Pacca Brick work other than building i/c strucking of joints upto 20'hight in cement sand mortar 1:6. (S.I No: 7(e) P/21) |  | 153 | 12346.65 | %cft | 18890.3745
(Rupees = Twelve thousand three hundred fourty six & sixty five paisa only)
8 | Cement plaster 1/2" thick upto 12' height 1:6. (S.No: 13 b /P.51) |  | 967 | 2206.6 | %sft | 21337.822
(Rupees = Two thousand two hundred six rupees & sixty paisa only)
9 | Cement plaster 3/8" thick upto 20 heigh 1:4. (S.No: 11 a /P.51) |  | 967 | 2197.52 | %sft | 21250.0184
(Rupees = Two thousand one hundred ninety seven rupees & fifty two paisa only)
10 | Providing and laying 1" thick topping cement concrete (1:2:4) including surface finishing and dividiing into panels: (d) 3" thick. (S.No: 16 d-c /P.41)
A | 2"Thick |  | 189 | 3275.5 | %cft | 6190.695
(Rupees = Three thouhond two hundred seventy five & fifty paisa only)
B | 3"Thick |  | 974 | 4411.82 | %cft | 42971.1268
(Rupees = Four thousand four hundred eleven rupees & eighty two paisa only)
11 | Making & fixing steel grated door with 1/16" thick sheeting including angle iron frame 2"x 2" 3/8" and 3/4" square bars 4" centre to centre with locking arrangemtnt.(S.No: 24 /P.91) |  | 48 | 726.72 | P.sft | 34882.56
(Rupees = Seven hundred twenty six & seventy two paisa only)
12 | First class deodar wood wrought, joinery in doors and windows etc, fixxed in position including chowkats hold fasts hinges, iron tower bolts, chocks cleats, handles and cords with hooks, etc. (only Shalters). (S.No: 7 b /P.57) |  | 563 | 902.93 | P.Sft | 508349.59
(Rupees = Nine hundred two rupees & ninety three paisa only)
13 | Coloured cement tiles (Pattern 8"x8"x3/4" of approved shade and pattern laid flat in 1:2 grey cement cement mortar over a bed of 3/4" thick grey cement mortar 1:2. (S.No: 58 P/46) |  | 156 | 10962.34 | %Sft | 17101.2504
(Rupees = Then thouhond nine hundred sixty four & ninty nine paisa only)
14 | Providing and laying HALLA or pattern tiles glazed 8"x8"x1/4" on floor or wall facing in required colour and pattern of STILE specification jointed in white cement and pigment over a base of 1:2 grey cement mortar 3/4" thick including washing and filling of joints with slurry f white cement and pigment in desired shape with finish etc. complete including cutting tiles to proper profile. (S.No: 62 /P.47) |  | 36 | 34520.31 | %sft | 12427.3116
(Rupees = Thirty four thouhond five hundred twenty & thirty one paisa only)
15 | Hand rail (Railing) for chajja and stair case of pavalin including fixing charges transportation from karachi made with 2"dia M.S Pioe 18" guage as per dirction of Engineer incharge (a) geiges 3.ft (R.A) |  | 24 | 650 | P.rft | 15600
(Rupees = six hundred fifty rupees only)
16 | Supplying and fixing Calligraphic (6:x6") x1/4" size in required color and design of tile specification base of 1:2 grey cement motor 3/4" above and i/c washing and filling of joints with solemn white cement and pigment desired shaope with finishing cleaning and coat of wax polish etc complete i/c cutting tile to proper profile i/c carriage upto site of work (R.A) |  | 264 | 222 | P.Tile | 58608
(Rupees = two hundred twenty two rupees only)
17 | S/F in position iron steel grill 1/4" x 3/4" size flat including approved design andpainting three coats weight not to be then 3.7lb sqiofthe finished grill. (S.No: 26 P.92) |  | 100 | 180.5 | P.Sft | 18050
(Rupees = One hundred Eighty rupees & fifty paisa only)
18 | C.C Plain i/c placing compaeting finishing and curing comlete (including screening and washing at stone aggregate without) ratio 1:2:4.etc. (S.I No: 5(F) P/15) |  | 133 | 14429.25 | %cft | 19190.9025
(Rupees = Fourteen thousand four hundred twenty nine & twenty five paisa only)
19 | Making notice board made with cement. (S.No: 1-(P/.94) |  | 107 | 58.11 | P.sft | 6217.77
(Rupees = fifty eight rupees & eleven paisa only)
20 | Laying floors of approved coloured glazed tiles 1/4" thick laid in white cement and pigment on a bed of 3/4" thick cement mortar 1:2.(S.No:25 P/42) |  | 1163 | 27747.06 | %Sft | 322698.3078
(Rupees = Twenty seven thousand seven hundred fourty seven rupees & six paisa only)
21 | Glazed tile dado 1/4" thick laid in pigment over 1:2 cement sand mortar 3/4" thick including finishing.(S.No: 38 / P.44) |  | 597 | 28299.3 | %.Sft | 168946.821
(Rupees = Twenty eight thousand two hundred ninety nine rupees & thirty paisa only)
22 | Laying white marble flooring fine dressed on the surface without winding set in lime mortar 1:2 including rubbing and polishing of the joints (a) 3/4" thick flooring. (S.No: 28 /P.42) |  | 1273 | 567.48 | P.sft | 722402.04
(Rupees = Five hundred sixty seven rupees & fourty eight paisa only)
(Rupees = Twenty eight thousand two hundred ninety nine rupees & thirty paisa only)
22 | Laying white marble flooring fine dressed on the surface without winding set in lime mortar 1:2 including rubbing and polishing of the joints (a) 3/4" thick flooring. (S.No: 28 /P.42) |  | 1273 | 567.48 | P.sft | 722402.04
(Rupees = Five hundred sixty seven rupees & fourty eight paisa only)
23 | Providing and fixing 3/8" thick marble tiles of approved quality and colour and shade size 8"x4" /6"x4" in dado skirting and facing removal / tucking of existing plaster surface etc. Over 1/2" thick base of cement mortar q:3 setting of tiles in slurry of white cement over mortar base including filling the joints and washing the tiles with white cement slurry currint finishing cleaning and (I) For new work. (S.No:68 /P.48) |  | 222 | 186.04 | P.sft | 41300.88
(Rupees = One hundred eighty six rupees & four paisa only)
24 | Add: extra labour rate for making cement plaster pattas/bend around straibe bend around straight or carved opening & around the edges of roof slatededges of roof slabs, the with not less than 6" with fine finishing. (S.No: 35 /P.54) |  | 60 | 19.36 | P.Rft | 1161.6
(Rupees = Nineteen rupees & thirty six paisa only)
25 | Primary coat of chalk under distempering.(S.No: 23 /P.53) |  | 8837 | 442.75 | %sft | 39125.8175
(Rupees = Four hundred fourty two rupees & seventy five paisa only)
26 | Distemper three coats. (S.No: 24 c /P.53) |  | 8837 | 1079.65 | %Sft | 95408.6705
(Rupees = One thousand seventy nine rupees & sixty five paisa only)
27 | Painting new surface (c) preparing surface and painting of doors and windows any type, (including edges).three coat. (S.No: 5 c /P.68) |  | 1126 | 2116.41 | %Sft | 23830.7766
(Rupees = Two thousand one hundred sixteen rupees & fourty one paisa only)
28 | Painting old surfaces (c) Painting doors and windows any type Two Coat.(S.No: 4c P/67). |  | 96 | 1160.06 | %Sft | 1113.6576
(Rupees = one thousand one hundred sixty & zero six paisa only)
29 | Preparing the surface and paining wih weather coat I/c rubbing the surface with rubbing brick/sand Paper filling the vids wih chalk/ plaster of Paris and then painting with weather coat of approved make. 2nd & subsequent coat (S.No: 38.A.B P/55). |  | 3371 | 2567.95 | %Sft | 86565.5945
(Rupees = Two thousand five hundred sixty seven rupees & ninety five paisa only)
[5 empty] | TOTAL | 2641045
| govt: contractor |  |  | executive engineer
education works division
jamshoro

## water supply
PART "B" WATER SUPPLY & S/FITTING
S.NO: | Item of Work | Qnty | Rate | Unit | Amount
1 | P/F Squating type white glazed earthen were w.c pan with including the cost of flushing cistern with internal fitting and flush Pipe with bend & making requisite number of holes in walls plinth & floor for pipe connections & making good in cement concerete 1:2:4 (S.I.NO: 1 (b) P/1) | 3 | 4802.48 | P.No | 14407.44
(Rupees = Four thousand eight hundred two rupees & fourty eight paisa only)
2 | P/F 24x18 lavatory bason in white glazed earthen with i/c the cost of W/I or C/I contelever brackets 6" built into walls, painted white in two costs after a primary coat of red paint a pair of 1/2 dia chorm plated piller traps 1/6 rubber superior quality etc complete (S.I.No: 8 P/3) | 2 | 4253.9 | P.No | 8507.8
(Rupees = Four thousand two hundred fifty three rupees & ninety paisa only)
3 | Add Extra labour for P/Fitting of earthen ware pedestal while or coloured glazed superior quality (S.I.No: 11 P/3) | 2 | 2533.47 | P.No | 5066.94
(Rupees = Two thousand five hundred thirty three rupees & fourty seven paisa only)
4 | P/F 6"x2" C.I floor trap of the approved self cleanbing & desigin i/c acrewed down grating with of without making required No of holes in walls plinth & floor for pipe connection & making secro in C.C (S.I.No: 20 P/6) | 6 | 2042.43 | P.No | 12254.58
(Rupees = Two thousand foruty two rupees & fourty three paisa only)
5 | P/F in position nylon connection complete with 1/2 dia bross bib cock with pair of bross nuts & bults lining joints to nylon connection (S.I.No: 20 P/6) | 5 | 447.15 | P.No | 2235.75
(Rupees = Four hundred foruty seven rupees & fifteen paisa only)
6 | P/F 15"x12" beveled edge mirror of belgium glass complete with 1/8" thick hard board and C.P screws fixed to wooden plant standard. (S.I.No: 4 P/7) | 2 | 1161.6 | P.No | 2323.2
(Rupees = One thousand one hundred sixty one rupees & sixty paisa only)
7 | Supplying & Fixing soap tray of made plastic of each superior quality and design with fine finishing with c.p screws etc. complete (S.I.NO: 6 P/8 | 2 | 169.4 | P.No | 338.8
(Rupees = One hundred sixty nine rupees & fourty paisa only)
8 | P/F 4" dia C.I soil vent pipe i/c cutting fitting & extra paint match colour of the building (S.I.No: 1 P/9) | 12 | 333.29 | P.rft | 3999.48
(Rupess= Three hunderad thirly three rupees & tewenty nine paisa only)
9 | P/F 4"x4" dia C.I branch of the required degree with accessaries doors rubber washer 3/4" thick bolts & nuts & extra painting to match colour of the building (S.I.No: 3 P/9) | 3 | 702 | P.No | 2106 | #VALUE!
(Rupess= Seven hundered two rupees)
10 | P/F 4"x4" x4" dia C.I branch of the required degree with accessaries doors rubbers washer 3/4" thick bolts & nuts & extra painting to match colour of the building (S.I.No: 5 P/9) | 3 | 270.6 | P.No | 811.8
(Rupess= Two hundered seventy rupees sixty paisa only)
11 | P/F 4" dia C.I terminal guard including extra painting to match the colour of the building (S.I.NO: 11 P/10) | 3 | 389.7 | P.No | 1169.1
(Rupess= Three hundered eighty nine & seventy paisa only)
12 | Providing G.I pipe speclals & clamps etc including fixing cutting and fitting complete with and i/c the cost of breaking rough wall and roof making good etc painting two coats after cleaning the pipe etc white zink point with pigment to match the colour of building (S.I.NO: 1 P/12)
A | 1/2" dia | 100 | 73.21 | P.rft | 7321
(Rupees = Seventy three rupees & twenty one paisa only)
B | 3/4" dia | 250 | 95.89 | P.rft | 23972.5
(Rupees = Ninety five rupees & eighty nine paisa only)
C | 1" dia | 30 | 128.55 | P.rft | 3856.5
(Rupees = One hundred twenty eight rupees & fifty five paisa only)
D | G.I Pipe 1 1/2" dia | 60 | 188.97 | P.rft | 11338.2
(Rupees = One hundred eighty eight rupees & ninety seven paisa only)
13 | Add: extra labour for concealed G.I Pipe & fitting i/c making recess in the wall for Pipe & making good in cement mortor etc complete (S.No: 2 p/12)
| 1/2" dia | 30 | 7.82 | P.rft | 234.6
(Rupees = Seven rupees & eighty two paisa only)
| 3/4" dia | 20 | 8.45 | P.rft | 169
(Rupees = Eight rupees & fourty five paisa only)
14 | Providing and Fixing handle valves (china) (S.I.NO: 5 P/17)
| 1/" 2 dia | 1 | 200.42 | P.No | 200.42
(Rupees = Two hundred rupees & Fourty two paisa only)
| (II) 3/4" dia | 2 | 271.92 | P.No | 543.84
(Rupees = Two hundred seventy one rupees & ninety two paisa only)
15 | S/Fixing cancealed tee-stop cock of superir Each quality with c.p head 1/2" dia. (S.I.NO: 12 (b) P/18) | 6 | 889.46 | P.NO | 5336.76
(Rupees = Eight hundred Eighty nine rupees & fourty six paisa only)
16 | S/Fixing long bib-cock of superir quality Each with c.p head 1/2" dia (S.I.NO: 13 P/19) | 5 | 1109.46 | P.NO | 5547.3
(Rupees = One thousand one hundred nine rupees & fourty six paisa only)
17 | Supplying & Fixing swan type piller cock of Each Superior quality single c.p head 1/2" dia (S.I.NO: 16 P/19) | 2 | 795.3 | P.NO | 1590.6
(Rupees = Seven hundred ninety five rupees & thirty paisa only)
18 | S/F fiber glass tank of approved quality and design and wall thicness as specifiesd I/C cost of nutes, bolts and fixing in plateform of cement concerete 1:3:6 and makin connections for in let & out-let & over flow Pipe etc. copmlete. (S.I.NO: 3 P/21) | 1 | 21989.61 | P.NO | 21989.61
(Rupees = Twenty one thousand nine hundred eighty nine rupees & sixty one paisa only)
19 | Providing R.C.C pipe with collars class "B" and digging the to required depth & fixing in position i/c cutting fitting & jointing with maxphalt composition cement mortor 1:1 and testing with water pressure to a head of 4" feet above the top of the heightest pipe & refilling excavated staff 6" pipe class "B"
A | 4" dia | 30 | 146.57 | P.rft | 4397.1
(Rupees = on hundred forty six & fifty seven paisa only)
B | 6" dia | 40 | 199.25 | P.rft | 7970
(Rupees = One hundred Ninety nine rupees & twenty five paisa only)
20 | Construction of manhole or Inspection chamber for the required diameter of circular sewer and 3"-6" (1067 mm) depth with walls of B.B in cement sand mortar 1:3 cement plastered 1:3, 1/2" thick inside of walls and 1" (25 mm) thick over benching and channel i/c fixing C.I manhole cover with frame etc Complete (S.I N 1 P/46) | 3 | 14748 | P.No | 44244
(Rupees = Fourten thousand seven hundered forty eight rupees )
21 | Providing Laying UPVC pipes of Class "B" fixing in trench i/c Cutting, fitting and Jointing with solvent cement i/c testing with water to a head of 61 meter or 200 ft(PH S.I.N 4 P/ 23)
A | 3" dia | 30 | 90 | P.Rft | 2700
(Rupees = Ninety rupees only)
B | 4" dia | 30 | 136 | P.Rft | 4080
(Rupees = one hundred thirty rupees only)
C | 6" dia | 30 | 259 | P.Rft | 7770
(Rupees =two hundred fifty nine rupees only)
22 | P/F water pumpinf set wit seimen motor and jawed pump 1 H.P 1400 PRM single Phase 220 Vikts 1"x1-1/2" suction and delivery 40 ft head i/c base plate and also making C.C 1:3:6 plate farm of required size and fixing nuts and bolts complete in all respect (R.A) | 1 | 22000 | P.NO | 22000
(Rupees = Twenty two thousand rupees only)
23 | H. Pump Machine | 1 | 1441.65 | P.No | 1441.65
(Rupees = one thousad four hundered fourty one rupee sixty five paiss)
| Filter | 10 | 76.05 | P.Rft | 760.5
(Rupees = Seventy six & five paisa only)
|  |  | Total : - |  | 230576
| govt: contractor |  | executive engineer
education works division
jamshoro