## Main
( E S T I M A T E ).
NAME OF WORK: - |  | Compound Wall
S.# | Items of Work |  | Qty: |  | Rate | Unit | Amount
Part-A (Civil Work)
1 | Excavation in foundation of building bridges and other sturture I/c degtelling gretting refilling around structure with excavated earth watering and remming lead upto 5' feet ordinary soil (S.I.No. 18 (b) P-4) |  | 800 | Cft | 3176.25 | %0Cft | 2541
2 | Cement Concrete brick or stone ballast 1-1/2" to 2" gauge ratio 1:4:8 .(S.I.No 4 P.NO 15) |  | 200 | Cft | 9416.28 | %Cft | 18833
3 | Erection and removal of centering for R.C.C or C.C plain cement concrete works of deadar wood (ii class vertical) (S.I.No. 19-b-P-17) |  | 1200 | Sft | 3127.41 | %Sft | 37529
4 | Cement concrete palin i/c placing compacting finishing curing etc complete i/c screeing and washing or stone aggregate without shuttering ratio 1:4:8 (S.I.No 5 P.No 18) |  | 700 | Cft | 12595 | %Cft | 88165
5 | Errection and fitting in positionof iron trusses staging of water tank etc complete (S.I.No 3 P.No. 91) |  | 204 | Cft | 11948.36 | %Cft | 24375
6 | Making and Fixing Steel Grated Door with 1/16" thick sheeting i/c angle iron frame 2"x2"x 3/8" size and 3/4" square bars at 4" center to center i/c locking arrangments (S.I. 24 P.No 91) |  | 28 | Sft | 726.72 | P.Sft | 20348
7 | Providing and laying HALA or Pattern tiles glazed 6"X6" x 1/4" on floor or wall facing in required colour and pattern of STILE specification jointed in white cement and pigment over a base of 1:2 grey cement mortar 3/4" thick i/c washing and filling of joints with salurry of white cement and pigment in desired shape with finishing clearing and cost of wax polish etc complete i/c cutting tiles to proper profile (S.I.No 61 P.No 47) |  | 31.64 | Sft | 47651 | %Sft | 15077
[6 empty] | Total | 206868
| SUB-ENGINEER |  |  | ENGINEER
| MUNICIPAL COMMITTEE |  |  | MUNCIPAL COMMITTEE
| SANGHAR. |  |  | SANGHAR.

## extMaterial
NAME OF WORK: - |  | Compound Wall
MATERIAL STATEMENT
S.NO: | NAME OF ITEM | QTY | STONE | BAJRI | SAND | CEMENT | STEEL
1 | C.C 1:4:8 | 200 | 192 | 0 | 96 | 19 | 0
2 | C.C 1:3:6 | 700 | 0 | 644 | 322 | 91
3 | P.B Work 1:6 | 204 | 0 | 0 | 52 | 7 | 2757
|  | Total | 192 | 644 | 470 | 117 | 2757
|  | Rate | 3344.2 | 4451.24 | 3800.04 | 59.13 | 956.19
|  | Amounts | 6420.864 | 28665.9856 | 17860.188 | 6918.21 | 26362
Total Amount Rs: 86227/=
SUB-ENGINEER
MUNICIPAL COMMITTEE
SANGHAR.

## Sheet1
CARRIAGE MATERIAL
Name of Work : |  | Compound Wall
Carriage 1.0 Cft/Tons and all material like Stone, aggregate to coal like Surkhi, etc B.G rails fastening point and cross bridges, pipes, sheet rails M.S Bars etc %O No of Bricks 102 x 5” x 3” for 150 Cft of timber of 100 Maunds of soul wood by Trucks or many other means owned by the contractor.
01. | STONE METAL.
Lead from onger to site of work ………………………………………………… |  |  |  | ………………………………….. |  | Miles | 105
1st To 6th Mile …………….………………………………………………… |  |  |  | ………………………………….. |  | Rs. | 771.96
7th & Subsequent Mile Pacca Road ……………………… |  |  |  | 32.56 x | 96 | Rs. | 3125.76
2nd & Subsequent Mile Katcha Road ……………………… |  |  |  | 32.56 x | 3 | Rs. | 97.68
Add: 25% Extra Katcha Road …………………………………………… |  |  |  | ………………………………….. |  | Rs. | 24.42
Add: 25% Hilly Portion …………………………………………….400.0 + 92.0 + 73.0 |  |  |  | (407+95.52+76.89=579.41 |  | Rs. | 144.85
Loading un-loading. |  |  | ……………………………… | 2 x 96.80 |  | Rs. | --
[5 empty] | Total Rs: |  | 4164.67
02. | BAJRI
Lead from Thana Bula Khan to site of work ………………………………………………… |  |  |  | ……………………………………….. |  | Miles | 85
1st To 6th Mile …………….………………………………………………… |  |  |  | …………………………………………….. |  | Rs. | 771.96
7th & Subsequent Mile Pacca Road ……………………… |  |  |  | 32.56 x | 76 | Rs. | 2474.56
2nd & Subsequent Mile Katcha Road ……………………… |  |  |  | 32.56 x | 3 | Rs. | 97.68
Add: 25% Extra Katcha Road …………………………………………… |  |  |  | ………………………………………. |  | Rs. | 24.42
Add: 25% Hilly Portion …………………………………………….400.0 + 92.0 + 73.0 |  |  |  | ………………………………………. |  | Rs. | --
Loading un-loading. |  |  | ……………………………… | 2 x 96.80 |  | Rs. | --
[5 empty] | Total Rs: |  | 3368.62
03. | SAND
Lead from Bhollary Quarry to site of work ………………………………………………… |  |  |  | ……………………………………….. |  | Miles | 93
1st To 6th Mile …………….………………………………………………… |  |  |  | …………………………………………….. |  | Rs. | 771.96
7th & Subsequent Mile Pacca Road ……………………… |  |  |  | 32.56 x | 84 | Rs. | 2735.04
2nd & Subsequent Mile Katcha Road ……………………… |  |  |  | 32.56 x | 3 | Rs. | 97.68
Add: 25% Extra Katcha Road …………………………………………… | [5 empty] | Rs. | 24.42
Add: 25% Hilly Portion …………………………………………… |  |  |  | 407+95.52+76.89=579.41 |  | Rs. | 144.85
Loading un-loading. |  |  | ……………………………… | 2 x 96.80 |  | Rs. | --
[5 empty] | Total Rs: |  | 3773.95
04. | BRICKS
Lead from Killin to site of work ………………………………………………………………………….. |  |  |  | ……………………………………….. |  | Miles | 38
1st To 6th Mile …………….………………………………………………… |  |  |  | …………………………………………….. |  | Rs. | 617.54
7th & Subsequent Mile Pacca Road ……………………… |  |  |  | 26.05 x | 29 | Rs. | 755.45
2nd & Subsequent Mile Katcha Road ……………………… |  |  |  | 26.05 x | 3 | Rs. | 78.15
Add: 25% Extra Katcha Road …………………………………………… |  |  |  | ………………………………………. |  | Rs. | 19.53
Add: 25% Hilly Portion …………………………………………… |  |  |  | ………………………………………. |  | Rs. | --
[5 empty] | Total Rs: |  | 1470.67
05. | CEMENT
Lead from Zeal Pak Cement Factory to site of work ………………………………………………………………………….. |  |  |  | ……………………………………….. |  | Miles | 83
1st To 2nd Mile …………….………………………………………………… |  |  |  | …………………………………………….. |  | Rs. | 7.53
3rd & Subsequent Mile Pacca Road ……………………… |  |  |  | 0.60 x | 78 | Rs. | 46.8
2nd & Subsequent Mile Katcha Road ……………………… |  |  |  | 0.60 x | 3 | Rs. | 1.8
Add: 25% Extra Katcha Road …………………………………………… |  |  |  | ………………………………………. |  | Rs. | 0.45
Add: 25% Hilly Portion …………………………………………… |  |  |  | ………………………………………. |  | Rs. | --
[5 empty] | Total Rs: |  | 56.58
06. | STEEL
Lead from Hyderabad to site of work ………………………………………………………………………….. |  |  |  | ……………………………………….. |  | Miles | 83
1st To 6th Mile …………….………………………………………………… |  |  |  | …………………………………………….. |  | Rs. | 771.96
7th & Subsequent Mile Pacca Road ……………………… |  |  |  | 32.56 x | 74 | Rs. | 2409.44
2nd & Subsequent Mile Katcha Road ……………………… |  |  |  | 32.56 x | 3 | Rs. | 97.68
Add: 25% Extra Katcha Road …………………………………………… |  |  |  | ………………………………………. |  | Rs. | 24.42
Add: 25% Hilly Portion …………………………………………… |  |  |  | ………………………………………. |  | Rs. | ---
[5 empty] | Total Rs: |  | 3303.5 | ÷ 100 33.05
07. | EARTH / SAND
Lead from Quarry to site of work ………………………………………………………………………….. |  |  |  | ……………………………………….. |  | Miles
Lead to 3 Miles …………………………………………………………. |  |  |  | …………………………………………….. |  | Rs. | 579.41
[5 empty] | Total Rs: |  | 579.41
SUB-ENGINEER |  |  |  |  | ASSISTANT ENGINER
BUILDINGS SUB-DIVISION
SANGHAR.

## Carrig
NAME OF WORK: - |  |  |  | Construction / Renovation of Compound Wall at Eid Gah Graveyard Sanghar.
CARRIAGE OF MATERIAL
1 | Cement
| Lead from Hyderabad to Sanghar at site of work | [5 empty] | 80 | Miles
| Cartage of First |  | 2 | Miles |  | Rs: | 7.53
| Remaing of | 78 | Miles | 0.6 | Per Miles | Rs: | 46.8
54.33
2 | Crush Bajri.
| Lead from Jam Shoro crush to site work | [5 empty] | 82 | Miles
| Cartage of First |  | 6 | Miles |  | Rs: | 771.96
| Remaing of | 76 | Miles | 32.56 | Per Miles | Rs: | 2474.56
3246.52
3 | Hill Sand
| Lead from Bhullary to Sanghar Town at site work | [5 empty] | 90 | Miles
| Cartage of First |  | 6 | Miles |  | Rs: | 771.96
| Remaing of | 84 | Miles | 32.56 | Per Miles | Rs: | 2735.04
| Add: 25% of hill area |  |  |  |  | Rs: | 144.85
3651.85
4 | Bricks
Units = 1000 Nos:
| Lead from Shahpurchakar to site of work. | [5 empty] | 20 | Miles
| Cartage of First |  | 6 | Miles |  | Rs: | 617.54
| Remaing of | 14 | Miles | 26.05 | Per Miles | Rs: | 364.7
982.24
5 | Stone Metal
| Lead from onger to site work | [5 empty] | 102 | Miles
| Cartage of First |  | 6 | Miles |  | Rs: | 771
| Remaing of | 96 | Miles | 32.56 | Per Miles | Rs: | 3125.76
| Add: 25% of hill area (407+95.52+76.89 = 579.41) |  |  |  |  | Rs: | 144.85
4041.61
6 | Steel
| Lead from Latifabad (HYD) to site of work | [5 empty] | 80 | Miles
| Cartage of First |  | 6 | Miles |  | Rs: | 771
| Remaing of | 74 | Miles | 32.56 | Per Miles | Rs: | 2409.44
[7 empty] | 3180.44 | ÷ 100 = | 31.8
7 | Earth
| Lead from source to site work | [5 empty] | 3 | Miles
| Cartage of First Three Miles |  |  |  |  | Rs: | 579.41
579.41
|  | SUB-ENGINEER |  |  |  |  | ENGINEER
|  | MUNICIPAL COMMITTEE |  |  |  |  | MUNCIPAL COMMITTEE
|  | SANGHAR. |  |  |  |  | SANGHAR.

## Summary
SUMMARY OF COST
Name of Work: |  | Compound Wall
PART-A. (COMPOUND WALL).
| i) | Cost of Schedule Items |  |  |  |  | Rs: | 206868
| ii) | Add: Cost Febrication, Grill, Main Gate, |  |  |  |  | Rs:
| iii) | Add: ( Cost of Glazed Tiles ) |  |  |  |  | Rs:
[5 empty] | Total Rs: |  | 0 | 206868
| iv) | Add: Carttage |  |  |  | Rs: |  | 79806.3836
| v) | Add: 10% Above on item No 2 above |  |  |  | Rs: |  | 0
| vi) | Deducted 20% Below Item No 3 above |  |  | Rs: (-) |  |  | 0
[5 empty] | Total Rs: |  | 0
| ii) | Add: Carttage |  |  |  |  | Rs: | 33280
| v) | Add: 10% Above on item No ( 5 & 9) |  |  |  |  | Rs: | #VALUE!
|  | Rs: | #VALUE! | /-
| vi) | Deducted 20% Below Item No (10) |  |  |  |  | Rs: | #REF!
|  | Rs: | #REF! | /-
[6 empty] | Total Rs: |  | #VALUE!
[6 empty] | SAY |  | #VALUE!
|  | SUB-ENGINEER |  |  |  |  | ENGINEER
|  | MUNICIPAL COMMITTEE |  |  |  |  | MUNCIPAL COMMITTEE
|  | SANGHAR. |  |  |  |  | SANGHAR.

## Face Sheet (2)
| :► |  | MUNICIPAL COMMITTEE
SANGHAR
FUND HEAD | :► |  | OWN FUNDS
SERVICE HEAD |  | :► | Compound Wall
#VALUE!
This detailed estimate has been framed in the office of the Engineer Municipal Committee Sanghar , for probable expenses that will be incurred on the carry-out the above said work.
FACE SHEET