## Main
( E S T I M A T E ).
NAME OF WORK: - |  | Under Ground Tank ( 10 'x 6')
S.# | Items of Work |  | Qty: |  | Rate | Unit | Amount
Part-A (Civil Work)
1 | Excavation in foundation of building bridges and other sturture I/c degtelling gretting refilling around structure with excavated earth watering and remming lead upto 5' feet ordinary soil (S.I.No. 18 (b) P-4) |  | 702 | Cft | 3176.25 | %0Cft | 2230
2 | Cement Concrete brick or stone ballast 1-1/2" to 2" gauge ratio .(S.I.No 5 (i) P.NO 18) |  | 88 | Cft | 11288.75 | %Cft | 9934
3 | R.C.C work I/c all labour and material except the cost of steel reinforcement for c.c and its labour for bending and binding which will be paid sepretely (a)RC work in roof slabs beams coloumns rafts, and lintles and other structural members laid in situe or pre cost laid in position making joints and fastening (1:2:4) ratio (S.I.No 6 P.No 16) |  | 427 | Cft | 337 | P.Cft | 143899
4 | Febrication of mild steel reinfored for cc i/c cutting bending and lying in position making joints and fasting includes all cost of removal of rust from bars. (S.I.No. 7 P-20) |  | 17.16 | cwt | 5001.7 | P.cwt | 85829
5 | Cement Plaster (1:4) upto 12' height 1/2" thick (S.I.No 11(b) P.No 52) |  | 208 | Sft | 2283.93 | %Sft | 4751
[6 empty] | Total | 246643
| SUB-ENGINEER |  |  | ENGINEER
| MUNICIPAL COMMITTEE |  |  | MUNCIPAL COMMITTEE
| SANGHAR. |  |  | SANGHAR.

## extMaterial
NAME OF WORK: - |  | Under Ground Tank ( 10 'x 6')
MATERIAL STATEMENT
S.NO: | NAME OF ITEM | QTY | BAJRI | SAND | CEMENT | STEEL
1 | C.C Plain | 88 | 84 | 42 | 8 | 0
2 | C.P Plaster 1/4" thick | 280 | 0 | 10 | 2 | 0
3 | RCC Work | 426 | 375 | 188 | 75 | 17.16
|  | Total | 459 | 240 | 85 | 17.16
|  | Rate | 4451.24 | 3800.04 | 59.13 | 33.44
|  | Amounts | 20431.1916 | 9120.096 | 5026.05 | 574
Total Amount Rs: 35151/=
SUB-ENGINEER
MUNICIPAL COMMITTEE
SANGHAR.

## Sheet1
CARRIAGE MATERIAL
Name of Work : |  | Under Ground Tank ( 10 'x 6')
Carriage 1.0 Cft/Tons and all material like Stone, aggregate to coal like Surkhi, etc B.G rails fastening point and cross bridges, pipes, sheet rails M.S Bars etc %O No of Bricks 102 x 5” x 3” for 150 Cft of timber of 100 Maunds of soul wood by Trucks or many other means owned by the contractor.
01. | STONE METAL.
Lead from onger to site of work ………………………………………………… |  |  |  | ………………………………….. |  | Miles | 105
1st To 6th Mile …………….………………………………………………… |  |  |  | ………………………………….. |  | Rs. | 771.96
7th & Subsequent Mile Pacca Road ……………………… |  |  |  | 32.56 x | 96 | Rs. | 3125.76
2nd & Subsequent Mile Katcha Road ……………………… |  |  |  | 32.56 x | 3 | Rs. | 97.68
Add: 25% Extra Katcha Road …………………………………………… |  |  |  | ………………………………….. |  | Rs. | 24.42
Add: 25% Hilly Portion …………………………………………….400.0 + 92.0 + 73.0 |  |  |  | (407+95.52+76.89=579.41 |  | Rs. | 144.85
Loading un-loading. |  |  | ……………………………… | 2 x 96.80 |  | Rs. | --
[5 empty] | Total Rs: |  | 4164.67
02. | BAJRI
Lead from Thana Bula Khan to site of work ………………………………………………… |  |  |  | ……………………………………….. |  | Miles | 85
1st To 6th Mile …………….………………………………………………… |  |  |  | …………………………………………….. |  | Rs. | 771.96
7th & Subsequent Mile Pacca Road ……………………… |  |  |  | 32.56 x | 76 | Rs. | 2474.56
2nd & Subsequent Mile Katcha Road ……………………… |  |  |  | 32.56 x | 3 | Rs. | 97.68
Add: 25% Extra Katcha Road …………………………………………… |  |  |  | ………………………………………. |  | Rs. | 24.42
Add: 25% Hilly Portion …………………………………………….400.0 + 92.0 + 73.0 |  |  |  | ………………………………………. |  | Rs. | --
Loading un-loading. |  |  | ……………………………… | 2 x 96.80 |  | Rs. | --
[5 empty] | Total Rs: |  | 3368.62
03. | SAND
Lead from Bhollary Quarry to site of work ………………………………………………… |  |  |  | ……………………………………….. |  | Miles | 93
1st To 6th Mile …………….………………………………………………… |  |  |  | …………………………………………….. |  | Rs. | 771.96
7th & Subsequent Mile Pacca Road ……………………… |  |  |  | 32.56 x | 84 | Rs. | 2735.04
2nd & Subsequent Mile Katcha Road ……………………… |  |  |  | 32.56 x | 3 | Rs. | 97.68
Add: 25% Extra Katcha Road …………………………………………… | [5 empty] | Rs. | 24.42
Add: 25% Hilly Portion …………………………………………… |  |  |  | 407+95.52+76.89=579.41 |  | Rs. | 144.85
Loading un-loading. |  |  | ……………………………… | 2 x 96.80 |  | Rs. | --
[5 empty] | Total Rs: |  | 3773.95
04. | BRICKS
Lead from Killin to site of work ………………………………………………………………………….. |  |  |  | ……………………………………….. |  | Miles | 38
1st To 6th Mile …………….………………………………………………… |  |  |  | …………………………………………….. |  | Rs. | 617.54
7th & Subsequent Mile Pacca Road ……………………… |  |  |  | 26.05 x | 29 | Rs. | 755.45
2nd & Subsequent Mile Katcha Road ……………………… |  |  |  | 26.05 x | 3 | Rs. | 78.15
Add: 25% Extra Katcha Road …………………………………………… |  |  |  | ………………………………………. |  | Rs. | 19.53
Add: 25% Hilly Portion …………………………………………… |  |  |  | ………………………………………. |  | Rs. | --
[5 empty] | Total Rs: |  | 1470.67
05. | CEMENT
Lead from Zeal Pak Cement Factory to site of work ………………………………………………………………………….. |  |  |  | ……………………………………….. |  | Miles | 83
1st To 2nd Mile …………….………………………………………………… |  |  |  | …………………………………………….. |  | Rs. | 7.53
3rd & Subsequent Mile Pacca Road ……………………… |  |  |  | 0.60 x | 78 | Rs. | 46.8
2nd & Subsequent Mile Katcha Road ……………………… |  |  |  | 0.60 x | 3 | Rs. | 1.8
Add: 25% Extra Katcha Road …………………………………………… |  |  |  | ………………………………………. |  | Rs. | 0.45
Add: 25% Hilly Portion …………………………………………… |  |  |  | ………………………………………. |  | Rs. | --
[5 empty] | Total Rs: |  | 56.58
06. | STEEL
Lead from Hyderabad to site of work ………………………………………………………………………….. |  |  |  | ……………………………………….. |  | Miles | 83
1st To 6th Mile …………….………………………………………………… |  |  |  | …………………………………………….. |  | Rs. | 771.96
7th & Subsequent Mile Pacca Road ……………………… |  |  |  | 32.56 x | 74 | Rs. | 2409.44
2nd & Subsequent Mile Katcha Road ……………………… |  |  |  | 32.56 x | 3 | Rs. | 97.68
Add: 25% Extra Katcha Road …………………………………………… |  |  |  | ………………………………………. |  | Rs. | 24.42
Add: 25% Hilly Portion …………………………………………… |  |  |  | ………………………………………. |  | Rs. | ---
[5 empty] | Total Rs: |  | 3303.5 | ÷ 100 33.05
07. | EARTH / SAND
Lead from Quarry to site of work ………………………………………………………………………….. |  |  |  | ……………………………………….. |  | Miles
Lead to 3 Miles …………………………………………………………. |  |  |  | …………………………………………….. |  | Rs. | 579.41
[5 empty] | Total Rs: |  | 579.41
SUB-ENGINEER |  |  |  |  | ASSISTANT ENGINER
BUILDINGS SUB-DIVISION
SANGHAR.

## Carrig
NAME OF WORK: - |  |  |  | Construction / Renovation of Compound Wall at Eid Gah Graveyard Sanghar.
CARRIAGE OF MATERIAL
1 | Cement
| Lead from Hyderabad to Sanghar at site of work | [5 empty] | 80 | Miles
| Cartage of First |  | 2 | Miles |  | Rs: | 7.53
| Remaing of | 78 | Miles | 0.6 | Per Miles | Rs: | 46.8
54.33
2 | Crush Bajri.
| Lead from Jam Shoro crush to site work | [5 empty] | 82 | Miles
| Cartage of First |  | 6 | Miles |  | Rs: | 771.96
| Remaing of | 76 | Miles | 32.56 | Per Miles | Rs: | 2474.56
3246.52
3 | Hill Sand
| Lead from Bhullary to Sanghar Town at site work | [5 empty] | 90 | Miles
| Cartage of First |  | 6 | Miles |  | Rs: | 771.96
| Remaing of | 84 | Miles | 32.56 | Per Miles | Rs: | 2735.04
| Add: 25% of hill area |  |  |  |  | Rs: | 144.85
3651.85
4 | Bricks
Units = 1000 Nos:
| Lead from Shahpurchakar to site of work. | [5 empty] | 20 | Miles
| Cartage of First |  | 6 | Miles |  | Rs: | 617.54
| Remaing of | 14 | Miles | 26.05 | Per Miles | Rs: | 364.7
982.24
5 | Stone Metal
| Lead from onger to site work | [5 empty] | 102 | Miles
| Cartage of First |  | 6 | Miles |  | Rs: | 771
| Remaing of | 96 | Miles | 32.56 | Per Miles | Rs: | 3125.76
| Add: 25% of hill area (407+95.52+76.89 = 579.41) |  |  |  |  | Rs: | 144.85
4041.61
6 | Steel
| Lead from Latifabad (HYD) to site of work | [5 empty] | 80 | Miles
| Cartage of First |  | 6 | Miles |  | Rs: | 771
| Remaing of | 74 | Miles | 32.56 | Per Miles | Rs: | 2409.44
[7 empty] | 3180.44 | ÷ 100 = | 31.8
7 | Earth
| Lead from source to site work | [5 empty] | 3 | Miles
| Cartage of First Three Miles |  |  |  |  | Rs: | 579.41
579.41
|  | SUB-ENGINEER |  |  |  |  | ENGINEER
|  | MUNICIPAL COMMITTEE |  |  |  |  | MUNCIPAL COMMITTEE
|  | SANGHAR. |  |  |  |  | SANGHAR.

## Summary
SUMMARY OF COST
Name of Work: |  | Under Ground Tank ( 10 'x 6')
PART-A. (COMPOUND WALL).
| i) | Cost of Schedule Items |  |  |  |  | Rs: | 246643
| ii) | Add: Cost Febrication, Grill, Main Gate, |  |  |  |  | Rs:
| iii) | Add: ( Cost of Glazed Tiles ) |  |  |  |  | Rs:
[5 empty] | Total Rs: |  | 0 | 246643
| iv) | Add: Carttage |  |  |  | Rs: |  | 35151.3376
| v) | Add: 10% Above on item No 2 above |  |  |  | Rs: |  | 0
| vi) | Deducted 20% Below Item No 3 above |  |  | Rs: (-) |  |  | 0
[5 empty] | Total Rs: |  | 0
| ii) | Add: Carttage |  |  |  |  | Rs: | 5600
| v) | Add: 10% Above on item No ( 5 & 9) |  |  |  |  | Rs: | #VALUE!
|  | Rs: | #VALUE! | /-
| vi) | Deducted 20% Below Item No (10) |  |  |  |  | Rs: | #REF!
|  | Rs: | #REF! | /-
[6 empty] | Total Rs: |  | #VALUE!
[6 empty] | SAY |  | #VALUE!
|  | SUB-ENGINEER |  |  |  |  | ENGINEER
|  | MUNICIPAL COMMITTEE |  |  |  |  | MUNCIPAL COMMITTEE
|  | SANGHAR. |  |  |  |  | SANGHAR.

## Face Sheet (2)
| :► |  | MUNICIPAL COMMITTEE
SANGHAR
FUND HEAD | :► |  | OWN FUNDS
SERVICE HEAD |  | :► | Under Ground Tank ( 10 'x 6')
#VALUE!
This detailed estimate has been framed in the office of the Engineer Municipal Committee Sanghar , for probable expenses that will be incurred on the carry-out the above said work.
FACE SHEET