## Sheet2
S U M M A R Y OF C O S T.
Name of Work: |  | Construction of C.C Road Dr. Ali Akber Kerio House to Mirpurkhas Road Sanghar.
PART-A. ( CC Block)
| i) | Cost of Schedule Items |  | Rs: | 664249
| ii) | Add: Carttage |  | Rs: | 335210
|  |  | Total Rs: |  | 999459
|  |  | SAY |  | 999500
SUB-ENGINEER |  |  | ASSISTANT ENGINEER
BUILDINGS SUB-DIVISION
SANGHAR

## Estimate
SCHEDULE- A TO BID
SCHEDULE OF PRICES (BOQ)
( Desription and rate of items based on Composite Schedule of Rates)
NAME OF WORK: - |  | Construction of C.C Road Dr. Ali Akber Kerio House to Mirpurkhas Road Sanghar.
S.# | Items of Work |  |  | Qty: |  | Rate | Unit | Amount
1 | Filling watering and remming earth ground floor with new earth excavated from out side lead upto 1 chain and lift upto 5' feet (S.I.No. 22 P-4) |  |  | 8964 | Cft | 3630 | %0 Cft | 32539
2 | Laying earth in 6" thick layer lavelling dressing and watering for compaction etc complete. |  |  | 8964 | Cft | 263 | %0 Cft | 2358
3 | Cement Concrete brick or stone ballast 1-1/2" to 2" gauge ratio 1:5:10.(S.I.No 4 (C) P.No 14) |  |  | 3735 | Cft | 8694.95 | %cft | 324756
4 | Erection and removal of centering for R.C.C or C.C plain cement concrete works of deadar wood (ii class vertical) (S.I.No. 19-b-P-17) |  |  | 1121 | Sft | 3127.41 | %Sft | 35058
5 | Cement Concrete plain including placing compacting finishing and curring complete including screending and washing of stone aggregate without shuttering ratio 1:2:4 ( S.I.No 5-f-P.No 15) . |  |  | 1868 | Cft | 14429.25 | %Cft | 269538
|  |  | Amount of Schedule Items |  |  |  | Total | 664249
Add / Deduct ________% Above / Below of rates of CSR Rs.
[5 empty] | Total Rs. | Rs.
(TO BE CARRIED TO SUMMRY OF BID PRICE)
CONTRACTOR |  |  |  |  | ENGINEER
MUNCIPAL COMMITTEE
SANGHAR.

## Material
NAME OF WORK: - |  | Construction of C.C Road Dr. Ali Akber Kerio House to Mirpurkhas Road Sanghar.
CARTAGE / MATERIAL STATEMENT
S.NO: | NAME OF ITEM | QTY | CEMENT | SAND | BAJRI | STONE | EARTH
1 | Earth work | 8964 | 0 | 0 | 0 | 0 | 8964
2 | C.C 1:5:10 | 3735 | 284 | 1793 | 0 | 3586 | 0
3 | C.C 1:2:4 | 1868 | 329 | 822 | 1644 | 0 | 0
|  | Total | 613 | 2615 | 1644 | 3586 | 8964
|  | Rate | 45.33 | 3163.45 | 2758.12 | 3553.21 | 579.41
|  |  | P.Sft | %Cft | %Cft | %Cft | %Cft
|  | Amounts | 27787.29 | 82724 | 45343 | 127418 | 51938
|  | Total Amount | Rs: | 335210.29 | /=
SUB-ENGINEER |  |  |  |  | ASSISTANT ENGINEER
BUILDINGS SUB-DIVISION
SANGHAR.

## RA
NAME OF WORK: - |  |  |  | Rate of Analysis of Carriage of Material at Sanghar
CARRIAGE OF MATERIAL
1 | Cement
| Lead from Hyderabad to Sanghar at site of work | [5 empty] | 65 | Miles
| Cartage of First |  | 2 | Miles |  | Rs: | 7.53
| Remaing of | 63 | Miles | 0.6 | Per Miles | Rs: | 37.8
45.33
2 | Crush Bajri.
| Lead from Jam Shoro crush to site work | [5 empty] | 67 | Miles
| Cartage of First |  | 6 | Miles |  | Rs: | 771.96
| Remaing of | 61 | Miles | 32.56 | Per Miles | Rs: | 1986.16
2758.12
3 | Hill Sand
| Lead from Bhullary to Sanghar Town at site work | [5 empty] | 75 | Miles
| Cartage of First |  | 6 | Miles |  | Rs: | 771.96
| Remaing of | 69 | Miles | 32.56 | Per Miles | Rs: | 2246.64
| Add: 25% of hill area |  |  |  |  | Rs: | 144.85
3163.45
4 | Bricks
Units = 1000 Nos:
| Lead from Shahpurchakar to site of work. | [5 empty] | 20 | Miles
| Cartage of First |  | 6 | Miles |  | Rs: | 617.54
| Remaing of | 14 | Miles | 26.05 | Per Miles | Rs: | 364.7
982.24
5 | Stone Metal
| Lead from onger to site work | [5 empty] | 87 | Miles
| Cartage of First |  | 6 | Miles |  | Rs: | 771
| Remaing of | 81 | Miles | 32.56 | Per Miles | Rs: | 2637.36
| Add: 25% of hill area (407+95.52+76.89 = 579.41) |  |  |  |  | Rs: | 144.85
3553.21
6 | Steel
| Lead from Latifabad (HYD) to site of work | [5 empty] | 65 | Miles
| Cartage of First |  | 6 | Miles |  | Rs: | 771
| Remaing of | 59 | Miles | 32.56 | Per Miles | Rs: | 1921.04
[7 empty] | 2692.04 | ÷ 100 = | 26.93
7 | Earth
| Lead from source to site work | [5 empty] | 3 | Miles
| Cartage of First Three Miles |  |  |  |  | Rs: | 579.41
579.41
SUB-ENGINEER | [6 empty] | ENGINEER
MUNICIPAL COMMITTEE | [6 empty] | MUNCIPAL COMMITTEE
SANGHAR. | [6 empty] | SANGHAR.

## Sheet1
OFFICE | :► |  | ENGINEER
MUNICIPAL COMMITTEE
SANGHAR.
FUND HEAD | :► |  | PROVINCIAL GOVERNMENT.
SERVICE HEAD |  | :► | Construction of C.C Road Dr. Ali Akber Kerio House to Mirpurkhas Road Sanghar.
Amounting to Rs: 999500/=
This detailed estimate has been framed in the office of the Engineer Municipal Committee Sanghar , for probable expenses that will be incurred on the carry-out the above said work.
FACE SHEET