## SChedule B
SCHEDULE- A TO BID
SCHEDULE OF PRICES (BOQ)
( Desription and rate of items based on Composite Schedule of Rates)
NAME OF WORK: - |  | Renovation of Bus Stand Mirpurkhas Road Sanghar.
S.# | Items of Work |  | Qty: |  | Rate | Unit | Amount
Part-A (Civil Work)
1 | Removing cement palster from walls (S.I.No. 53 P-13) |  | 15400 | Cft | 121 | %Sft | 18634
2 | Applying fleating coat of cement 1/32" thick (S.I.No.14 P-52) |  | 15400 | Sft | 660 | %Sft | 101640
3 | Cement plaster 1/2" thick upto height ratio 1:6 (S.I.No. 13-b- P-51) |  | 15400 | Sft | 2206.6 | %Sft | 339816
4 | Cement plaster 3/8" thick ratio 1:4 (S.I.No: 11 (a) P.No: 51) |  | 15400 | Sft | 2197.52 | %Sft | 338418
10 | Scraping in ordinary distemper oil bound distemper or paint on walls (S. 54 (b) P13) |  | 240 | Sft | 226.28 | %Sft | 543
11 | Preparing the surface and painting with Matt Finish i.c rubbing the surface with etc complete (S.I.No 37 P.No 54) |  | 6176 | Sft | 2499.76 | %Sft | 154385
12 | Primary coat of chalk under distemper (S.I.No. 23 P-53) |  | 80 | Sft | 442.75 | %Sft | 354
13 | Distempering 3 Coats (S.I.No 24-C-P.No 53) |  | 80 | Sft | 1079.65 | %Sft | 864
|  | Amount of Schedule Items |  |  | Total | Rs: | 954654
Add / Deduct ________% Above / Below of rates of CSR Rs.
|  |  |  | Total Rs. | Rs.
(TO BE CARRIED TO SUMMRY OF BID PRICE)
CONTRACTOR |  |  |  | ENGINEER
MUNCIPAL COMMITTEE
SANGHAR.
Note on P21: Anwer ali:

## Part-A (2)
( E S T I M A T E ).
NAME OF WORK: - |  | Renovation of Bus Stand Mirpurkhas Road Sanghar.
S.# | Items of Work | [10 empty] | Qty: |  | Rate | Unit | Amount
Part-A (Civil Work)
1 | Removing cement palster from walls (S.I.No. 53 P-13)
| Ver: | 1 | x | 2 | x | 770 | x | 10 |  |  | = | 15400
[10 empty] | Total |  | 15400
[12 empty] | 15400 | Cft | 121 | %Sft | 18634
2 | Applying fleating coat of cement 1/32" thick (S.I.No.14 P-52)
| Qty same as item No 1 above | [9 empty] | = | 15400
[9 empty] | Total |  |  | 15400
[12 empty] | 15400 | Sft | 660 | %Sft | 101640
3 | Cement plaster 1/2" thick upto height ratio 1:6 (S.I.No. 13-b- P-51)
| Qty same as item No 2 above | [9 empty] | = | 15400
[10 empty] | Total |  | 15400
[9 empty] | Total |  |  | 15400 | Sft | 2206.6 | %Sft | 339816
4 | Cement plaster 3/8" thick ratio 1:4 (S.I.No: 11 (a) P.No: 51)
| Quantity same as item No:3 Above | [9 empty] | = | 15400 | Sft
[9 empty] | Total |  |  | 15400 | Sft
[12 empty] | 15400 | Sft | 2197.52 | %Sft | 338418
10 | Scraping in ordinary distemper oil bound distemper or paint on walls (S. 54 (b) P13)
| Ver: " | 1 | x | 2 | x | 10 | x | 12 |  |  | = | 240
[9 empty] | Total |  |  | 240
[12 empty] | 240 | Sft | 226.28 | %Sft | 543
11 | Preparing the surface and painting with Matt Finish i.c rubbing the surface with etc complete (S.I.No 37 P.No 54)
| Qty same as item No 8 Above | [9 empty] | = | 240
|  | 6 x 2 ( 16 + 14 ) x 14.0 | [8 empty] | = | 5040
|  | 2 x 2 ( 12 + 14 ) x 14.0 | [8 empty] | = | 896
[9 empty] | Total |  |  | 6176 | Sft
[12 empty] | 6176 | Sft | 2499.76 | %Sft | 154385
12 | Primary coat of chalk under distemper (S.I.No. 23 P-53)
| Ver: ceilling | 1 | x | 8 | x | 10 |  |  |  |  | = | 80
[9 empty] | Total |  |  | 80
[12 empty] | 80 | Sft | 442.75 | %Sft | 354
13 | Distempering 3 Coats (S.I.No 24-C-P.No 53)
| Same qty as item No 10 above | [9 empty] | = | 80
[9 empty] | Total |  |  | 80
[12 empty] | 80 | Sft | 1079.65 | %Sft | 864
[14 empty] | Total | Rs: | 954654
SUB-ENGINEER | [12 empty] | ENGINEER
MUNICIPAL COMMITTEE | [12 empty] | MUNCIPAL COMMITTEE
SANGHAR. | [12 empty] | SANGHAR.
Note on P65: Anwer ali:

## extMaterial
NAME OF WORK: - |  | Renovation of Bus Stand Mirpurkhas Road Sanghar.
MATERIAL STATEMENT
S.NO: | NAME OF ITEM | QTY | CEMENT | SAND | BAJRI
1 | Applying Floating Coat. | 15400 | 77 | 0 | 0
2 | Cement Plaster 1/2" Thick (1:6) | 15400 | 79 | 616 | 0
3 | Cement Plaster 3/8" Thick (1:4) | 15400 | 88 | 462 | 0
|  | Total | 244 | 1078 | 0
|  | Rate | 45.33 | 3163.45 | 2758.12
|  | Amounts | 11060.52 | 34101.991 | 0
Total Amount Rs: 45163/=
SUB-ENGINEER |  |  |  | ENGINEER
MUNICIPAL COMMITTEE |  |  |  | MUNCIPAL COMMITTEE
SANGHAR. |  |  |  | SANGHAR.

## Carrig
NAME OF WORK: - |  |  |  | Renovation of Bus Stand Mirpurkhas Road Sanghar.
CARRIAGE OF MATERIAL
1 | Cement
| Lead from Hyderabad to Sanghar at site of work | [5 empty] | 65 | Miles
| Cartage of First |  | 2 | Miles |  | Rs: | 7.53
| Remaing of | 63 | Miles | 0.6 | Per Miles | Rs: | 37.8
45.33
2 | Crush Bajri.
| Lead from Jam Shoro crush to site work | [5 empty] | 67 | Miles
| Cartage of First |  | 6 | Miles |  | Rs: | 771.96
| Remaing of | 61 | Miles | 32.56 | Per Miles | Rs: | 1986.16
2758.12
3 | Hill Sand
| Lead from Bhullary to Sanghar Town at site work | [5 empty] | 75 | Miles
| Cartage of First |  | 6 | Miles |  | Rs: | 771.96
| Remaing of | 69 | Miles | 32.56 | Per Miles | Rs: | 2246.64
| Add: 25% of hill area |  |  |  |  | Rs: | 144.85
3163.45
4 | Bricks
Units = 1000 Nos:
| Lead from Shahpurchakar to site of work. | [5 empty] | 20 | Miles
| Cartage of First |  | 6 | Miles |  | Rs: | 617.54
| Remaing of | 14 | Miles | 26.05 | Per Miles | Rs: | 364.7
982.24
5 | Stone Metal
| Lead from onger to site work | [5 empty] | 87 | Miles
| Cartage of First |  | 6 | Miles |  | Rs: | 771.96
| Remaing of | 81 | Miles | 32.56 | Per Miles | Rs: | 2637.36
| Add: 25% of hill area (407+95.52+76.89 = 579.41) |  |  |  |  | Rs: | 144.85
3554.17
6 | Steel
| Lead from Latifabad (HYD) to site of work | [5 empty] | 65 | Miles
| Cartage of First |  | 6 | Miles |  | Rs: | 771.96
| Remaing of | 59 | Miles | 32.56 | Per Miles | Rs: | 1921.04
[7 empty] | 2693 | ÷ 100 = | 26.93
7 | Earth
| Lead from source to site work | [5 empty] | 3 | Miles
| Cartage of First Three Miles |  |  |  |  | Rs: | 579.41
579.41
SUB-ENGINEER | [6 empty] | ENGINEER
MUNICIPAL COMMITTEE | [6 empty] | MUNCIPAL COMMITTEE
SANGHAR. | [6 empty] | SANGHAR.

## Summary
SUMMARY OF COST
Name of Work: |  | Renovation of Bus Stand Mirpurkhas Road Sanghar.
PART-A. ( Schedule Items)
| 1 | Cost of Schedule Items |  | Rs: | 954654
|  |  | Total Rs: |  | 954654
| 2 | Add: Carttage |  | Rs: | 45162.511
|  |  | Total Rs: |  | 999816.511
|  |  | SAY |  | 1000000
SUB-ENGINEER |  |  | ENGINEER
MUNICIPAL COMMITTEE |  |  | MUNCIPAL COMMITTEE
SANGHAR. |  |  | SANGHAR.

## Face Sheet (2)
DISTRICT OFFICE | :► |  | EXECUTIVE ENGINEER
MUNICIPAL COMMITTEE
SANGHAR.
FUND HEAD | :► |  | PROVINCIAL GOVERNMENT.
SERVICE HEAD |  | :► | Renovation of Bus Stand Mirpurkhas Road Sanghar.
Amounting to Rs: 1000000/-
This detailed estimate has been framed in the office of the Engineer Municipal Committee Sanghar , for probable expenses that will be incurred on the carry-out the above said work.
FACE SHEET