## Main
SCHEDULE- A TO BID
SCHEDULE OF PRICES (BOQ)
( Desription and rate of items based on Composite Schedule of Rates)
NAME OF WORK: - |  | Construction / Renovation of Compound Wall at Eid Gah Graveyard Sanghar.
S.# | Items of Work | [7 empty] | Qty: |  | Rate | Unit | Amount
Part-I ( Pump House Filtration Room)
1 | Excavation in foundation of building bridges and other sturture I/c degtelling gretting refilling around structure with excavated earth watering and remming lead upto 5' feet ordinary soil (S.I.No. 18 (b) P-4) | [7 empty] | 638 | Cft | 3176.25 | %0Cft | 2026
2 | Cement Concrete brick or stone ballast 1-1/2" to 2" gauge ratio .(S.I.No 5 (i) P.NO 18) | [7 empty] | 244 | Cft | 11288.75 | %Cft | 27545
3 | Cement concrete palin i/c placing compacting finishing curing etc complete i/c screeing and washing or stone aggregate without shuttering ratio 1:4:8 (S.I.No 5 P.No 18) | [7 empty] | 340 | Cft | 12595 | %Cft | 42823
4 | Erection and removal of centering for R.C.C or C.C plain cement concrete works of deadar wood (ii class vertical) (S.I.No. 19-b-P-17) | [7 empty] | 680 | Sft | 3127.41 | %Sft | 21266
5 | Pacca Brick work in Ground Floor ratio (1:6) (S.I.No 5 (e) P. 21) ) | [7 empty] | 584 | Cft | 12674.36 | %Cft | 74018
6 | R.C.C work I/c all labour and material except the cost of steel reinforcement for c.c and its labour for bending and binding which will be paid sepretely (a)RC work in roof slabs beams coloumns rafts, and lintles and other structural members laid in situe or pre cost laid in position making joints and fastening (1:2:4) ratio (S.I.No 6 P.No 16) | [7 empty] | 233 | Cft | 337 | P.Cft | 78521
7 | Febrication of mild steel reinfored for cc i/c cutting bending and lying in position making joints and fasting includes all cost of removal of rust from bars. (S.I.No. 7 P-20) | [7 empty] | 9.3 | cwt | 5001.7 | P.cwt | 46516
8 | Coloured cement tiles (pattern) 12"x12"x1" of approved shade and pattern laid flat in (1:2) gray cement mortar over bed 3/4" thick grey cement (1:2) (S.I.No 59 P.No 47) | [7 empty] | 234 | Sft | 9424.84 | %Sft | 22054
9 | Providing and laying tiles glazed 6"X6" x 1/4" on floor or wall facing in required colour and pattern of STILE specification jointed in white cement and pigment over a base of 1:2 grey cement mortar 3/4" thick i/c washing and filling of joints with salurry of white cement and pigment in desired shape with finishing clearing and cost of wax polish etc complete i/c cutting (S.I.No 60 P.No 46) | [7 empty] | 203 | Sft | 30509.77 | %Sft | 61935
10 | Cement plaster 1/2" thick upto height ratio 1:6 (S.I.No. 13-b- P-51) | [7 empty] | 731 | Cft | 2206.6 | %Sft | 16130
11 | Cement plaster 3/8" thick ratio 1:4 (S.I.No: 11 (a) P.No: 51) | [7 empty] | 731 | Sft | 2197.52 | %Sft | 16064
12 | Febrication of heavy steel work with angles tees flat iron roudn iron and sheet iron for making trusses graders tnak etc i/c cutting reverting handling assembling and fixing but excluding erection in psotion (S.I.No 2 P.No 91) | [7 empty] | 2.03 | cwt | 4928.49 | P.cwt | 10005
13 | Errection and fitting in positionof iron trusses staging of water tank etc complete (S.I.No 3 P.No. 91) | [7 empty] | 2.03 | Cwt | 11948.36 | P.cwt | 24255
14 | Making and Fixing Steel Grated Door with 1/16" thick sheeting i/c angle iron frame 2"x2"x 3/8" size and 3/4" square bars at 4" center to center i/c locking arrangments (S.I. 24 P.No 91) | [7 empty] | 28 | Sft | 726.72 | P.Sft | 20348
15 | Cement pointing struck joints on walls (1:3) (S.I.No 19 (b) P.No 53) | [7 empty] | 590 | Sft | 1213.58 | %Sft | 7160
16 | Filling watering and remming earth ground floor with new earth excavated from out side lead upto 1 chain and lift upto 5' feet (S.I.No. 22 P-4) | [7 empty] | 527 | Cft | 3630 | %0Cft | 1913
17 | Supplying and fixing in position iron steel grillies of 3/4" x1/4" size flat iron of approved design I/c painting 3 cost etc complete finishing grill (S.I.No. 26 P-92) | [7 empty] | 129 | Sft | 180.5 | P.Sft | 23285
18 | Preparing / Painting Doors windows (New Surface) (S.I.No 5-C-P.No 69) | [7 empty] | 209 | Sft | 2116.41 | %Sft | 4423
19 | White Washing 2 Coats (S.I.No 26 P.No 54) | [7 empty] | 731 | Sft | 425.84 | %Sft | 3113
20 | Colour wash 2 Coats (S.I.No 25 P.No 54) | [7 empty] | 590 | Sft | 859.9 | %Sft | 5073
21 | White washing 2 coats (S.I.No 26-P.No 53) | [7 empty] | 234 | Sft | 829.95 | %Sft | 1942
22 | Providing C.I Main hole cover and frame i/c cost of material etc complete (PHE S.I.No 1 P.No 35) | [7 empty] | 1.75 | Cwt | 6985 | P.Cwt | 12224
23 | Providing & Fixing piston pumping set 1.50 HP sigle phase 220 volts with 2x1.25 section and delivery (M.R) | [7 empty] | 1 | No. | 10596 | P.Set | 10596
24 | P/F G.I Pipe special & Clamps etc i/c fixing cutting and fitting complete with i/c the cost of nbreaking through walls and roof making good etc painting two coats after cleaning the pipe etc with whtie zinc paint with pigment to match the colour of of the buildiing and testing with water to apressure head of 200 ft and handing (S.I.No 1(iv) P.No 12) (1/4" dia) | [7 empty] | 30 | Rft | 153.19 | P.Rft | 4596
25 | Providing and fixing handle valve 1-1/4" chaina Make (S.I.No 5(v) P.No 17) | [7 empty] | 2 | No. | 475.42 | P.Set | 951
26 | Making connection with Public Health Main for the house hold fitting with M.S Clamps socket screws etc complete ( S.I.No 10 P.No 18) | [7 empty] | 1 | No. | 431.2 | Each | 431
|  | Amount of Schedule Items | [9 empty] | Total | 539213
Add / Deduct ________% Above / Below of rates of CSR Rs.
[10 empty] | Total Rs. | Rs.
Part-II (Under Ground Tank ( 10 'x 6')
1 | Excavation in foundation of building bridges and other sturture I/c degtelling gretting refilling around structure with excavated earth watering and remming lead upto 5' feet ordinary soil (S.I.No. 18 (b) P-4) | [7 empty] | 702 | Cft | 3176.25 | %0Cft | 2230
2 | Cement Concrete brick or stone ballast 1-1/2" to 2" gauge ratio .(S.I.No 5 (i) P.NO 18) | [7 empty] | 88 | Cft | 11288.75 | %Cft | 9934
3 | R.C.C work I/c all labour and material except the cost of steel reinforcement for c.c and its labour for bending and binding which will be paid sepretely (a)RC work in roof slabs beams coloumns rafts, and lintles and other structural members laid in situe or pre cost laid in position making joints and fastening (1:2:4) ratio (S.I.No 6 P.No 16) | [7 empty] | 427 | Cft | 337 | P.Cft | 143899
4 | Febrication of mild steel reinfored for cc i/c cutting bending and lying in position making joints and fasting includes all cost of removal of rust from bars. (S.I.No. 7 P-20) | [7 empty] | 17.16 | cwt | 5001.7 | P.cwt | 85829
5 | Cement Plaster (1:4) upto 12' height 1/2" thick (S.I.No 11(b) P.No 52) | [7 empty] | 208 | Sft | 2283.93 | %Sft | 4751
|  |  | Amount of Schedule Items | [8 empty] | Total | 246643
Add / Deduct ________% Above / Below of rates of CSR Rs.
[10 empty] | Total Rs. | Rs.
Part-III ( Compound Wall)
1 | Excavation in foundation of building bridges and other sturture I/c degtelling gretting refilling around structure with excavated earth watering and remming lead upto 5' feet ordinary soil (S.I.No. 18 (b) P-4) | [7 empty] | 800 | Cft | 3176.25 | %0Cft | 2541
2 | Cement Concrete brick or stone ballast 1-1/2" to 2" gauge ratio 1:4:8 .(S.I.No 4 P.NO 15) | [7 empty] | 200 | Cft | 9416.28 | %Cft | 18833
3 | Erection and removal of centering for R.C.C or C.C plain cement concrete works of deadar wood (ii class vertical) (S.I.No. 19-b-P-17) | [7 empty] | 1200 | Sft | 3127.41 | %Sft | 37529
4 | Cement concrete palin i/c placing compacting finishing curing etc complete i/c screeing and washing or stone aggregate without shuttering ratio 1:4:8 (S.I.No 5 P.No 18) | [7 empty] | 700 | Cft | 12595 | %Cft | 88165
5 | Errection and fitting in positionof iron trusses staging of water tank etc complete (S.I.No 3 P.No. 91) | [7 empty] | 204 | Cft | 11948.36 | %Cft | 24375
6 | Making and Fixing Steel Grated Door with 1/16" thick sheeting i/c angle iron frame 2"x2"x 3/8" size and 3/4" square bars at 4" center to center i/c locking arrangments (S.I. 24 P.No 91) | [7 empty] | 28 | Sft | 726.72 | P.Sft | 20348
7 | Providing and laying HALA or Pattern tiles glazed 6"X6" x 1/4" on floor or wall facing in required colour and pattern of STILE specification jointed in white cement and pigment over a base of 1:2 grey cement mortar 3/4" thick i/c washing and filling of joints with salurry of white cement and pigment in desired shape with finishing clearing and cost of wax polish etc complete i/c cutting tiles to proper profile (S.I.No 61 P.No 47) | [7 empty] | 31.64 | Sft | 47651 | %Sft | 15077
|  |  |  | Amount of Schedule Items | [7 empty] | Total | 206868
Add / Deduct ________% Above / Below of rates of CSR Rs.
[10 empty] | Total Rs. | Rs.
Part-IV Purification Plant
1 | The System Shall consist of the following equipment, as minium and depending upon the site situtation.
Fullfill the above quality
| 1. So-safe Rapid sand (Mutimedia )Filter S.S 24 Made So-Safe | [9 empty] | 1 No.
| 2. So-Safe Granular Activated Carbon Filter G.AC.S.S-24 Make So-Safe | [9 empty] | 1 No.
| 3. So-Safe Polypropylene Cartridge Fine Filter (5 Micron) Jumbo 20" Qty 2 Nos Make So-Safe UAE | [9 empty] | 2 Nos.
| 4. So-Safe Polyproplyene Cartridge Fine Filter ( 1 Micron( Jumbo 20" Qty 2 Nos Made So-Safe UAE | [9 empty] | 2 Nos.
| 5. So-Safe Ultraviolet Sterilizer UV-1200 Make Atlan (i/c UAE ) | [9 empty] | 1 Nos.
| 6. So-Safe UV Lamp 33" 40 Watts Qty 3 Nos Make So-Safe UAE. So Safe Quartz Sleeve 30" 3 Nos Makes So-Safe USA | [9 empty] | 3 Sets
7. Pipes Dadex Fitting (E.U) importd Taiwan All Presure Pipe Fitting Should be in UPVC, Sch 40 Fitting
| 8. Stainless Steel Header dai 1/2" with Stainless Steel Header With 6 Tapes of Superioe are Quality | [9 empty] | 1 Nos.
| 9. So-Safe Electric Water Coller 65 GPH Make So-Safe Workshop 1 No. | [9 empty] | 1 Nos.
|  | 1 | x | 1 | = | Job | Rs. 2040902/- |  | P.Job |  |  | Rs. 2040902/-
|  |  |  | Amount of Schedule Items | [7 empty] | Total | 2040902
Add / Deduct ________% Above / Below of rates of CSR Rs.
[10 empty] | Total Rs. | Rs.
Total Part-I,II,III,IV) Rs.
(TO BE CARRIED TO SUMMRY OF BID PRICE)
CONTRACTOR | [9 empty] | ENGINEER
MUNCIPAL COMMITTEE
SANGHAR.

## extMaterial
NAME OF WORK: - |  | Construction / Renovation of Compound Wall at Eid Gah Graveyard Sanghar.
MATERIAL STATEMENT
S.NO: | NAME OF ITEM | QTY | BAJRI | SAND | CEMENT | BRICKS | STEEL
1 | C.C Plain | 244 | 234 | 117 | 23 | 0 | 0
2 | C.C Plain 1:3:6 | 340 | 313 | 156 | 44
3 | RCC (1:2:4) | 233 | 206 | 103 | 41 | 0 | #REF!
4 | P.B work (1:6) | 584 | 0 | 150 | 20 | 7884 | 0
5 | C.P Plaster 1/2" thick(1:6) | 731 | 0 | 29 | 4 | 0 | 0
6 | C.P Plaster 3/8" thick(1:4) | 731 | 0 | 22 | 4 | 0 | 0
7 | Cement Pointing 1:3 | 590 | 0 | 12 | 3 | 0 | 0
|  | Total | 753 | 589 | 139 | 7884 | #REF!
|  | Rate | 4451.24 | 3800.04 | 59.13 | 956.19 | 33.44
|  | Amounts | 33517.8372 | 22382.2356 | 8219.07 | 7539 | #REF!
#REF!
SUB-ENGINEER
MUNICIPAL COMMITTEE
SANGHAR.

## Sheet1
CARRIAGE MATERIAL
Name of Work : |  | Construction / Renovation of Compound Wall at Eid Gah Graveyard Sanghar.
Carriage 1.0 Cft/Tons and all material like Stone, aggregate to coal like Surkhi, etc B.G rails fastening point and cross bridges, pipes, sheet rails M.S Bars etc %O No of Bricks 102 x 5” x 3” for 150 Cft of timber of 100 Maunds of soul wood by Trucks or many other means owned by the contractor.
01. | STONE METAL.
Lead from onger to site of work ………………………………………………… |  |  |  | ………………………………….. |  | Miles | 105
1st To 6th Mile …………….………………………………………………… |  |  |  | ………………………………….. |  | Rs. | 771.96
7th & Subsequent Mile Pacca Road ……………………… |  |  |  | 32.56 x | 96 | Rs. | 3125.76
2nd & Subsequent Mile Katcha Road ……………………… |  |  |  | 32.56 x | 3 | Rs. | 97.68
Add: 25% Extra Katcha Road …………………………………………… |  |  |  | ………………………………….. |  | Rs. | 24.42
Add: 25% Hilly Portion …………………………………………….400.0 + 92.0 + 73.0 |  |  |  | (407+95.52+76.89=579.41 |  | Rs. | 144.85
Loading un-loading. |  |  | ……………………………… | 2 x 96.80 |  | Rs. | --
[5 empty] | Total Rs: |  | 4164.67
02. | BAJRI
Lead from Thana Bula Khan to site of work ………………………………………………… |  |  |  | ……………………………………….. |  | Miles | 85
1st To 6th Mile …………….………………………………………………… |  |  |  | …………………………………………….. |  | Rs. | 771.96
7th & Subsequent Mile Pacca Road ……………………… |  |  |  | 32.56 x | 76 | Rs. | 2474.56
2nd & Subsequent Mile Katcha Road ……………………… |  |  |  | 32.56 x | 3 | Rs. | 97.68
Add: 25% Extra Katcha Road …………………………………………… |  |  |  | ………………………………………. |  | Rs. | 24.42
Add: 25% Hilly Portion …………………………………………….400.0 + 92.0 + 73.0 |  |  |  | ………………………………………. |  | Rs. | --
Loading un-loading. |  |  | ……………………………… | 2 x 96.80 |  | Rs. | --
[5 empty] | Total Rs: |  | 3368.62
03. | SAND
Lead from Bhollary Quarry to site of work ………………………………………………… |  |  |  | ……………………………………….. |  | Miles | 93
1st To 6th Mile …………….………………………………………………… |  |  |  | …………………………………………….. |  | Rs. | 771.96
7th & Subsequent Mile Pacca Road ……………………… |  |  |  | 32.56 x | 84 | Rs. | 2735.04
2nd & Subsequent Mile Katcha Road ……………………… |  |  |  | 32.56 x | 3 | Rs. | 97.68
Add: 25% Extra Katcha Road …………………………………………… | [5 empty] | Rs. | 24.42
Add: 25% Hilly Portion …………………………………………… |  |  |  | 407+95.52+76.89=579.41 |  | Rs. | 144.85
Loading un-loading. |  |  | ……………………………… | 2 x 96.80 |  | Rs. | --
[5 empty] | Total Rs: |  | 3773.95
04. | BRICKS
Lead from Killin to site of work ………………………………………………………………………….. |  |  |  | ……………………………………….. |  | Miles | 38
1st To 6th Mile …………….………………………………………………… |  |  |  | …………………………………………….. |  | Rs. | 617.54
7th & Subsequent Mile Pacca Road ……………………… |  |  |  | 26.05 x | 29 | Rs. | 755.45
2nd & Subsequent Mile Katcha Road ……………………… |  |  |  | 26.05 x | 3 | Rs. | 78.15
Add: 25% Extra Katcha Road …………………………………………… |  |  |  | ………………………………………. |  | Rs. | 19.53
Add: 25% Hilly Portion …………………………………………… |  |  |  | ………………………………………. |  | Rs. | --
[5 empty] | Total Rs: |  | 1470.67
05. | CEMENT
Lead from Zeal Pak Cement Factory to site of work ………………………………………………………………………….. |  |  |  | ……………………………………….. |  | Miles | 83
1st To 2nd Mile …………….………………………………………………… |  |  |  | …………………………………………….. |  | Rs. | 7.53
3rd & Subsequent Mile Pacca Road ……………………… |  |  |  | 0.60 x | 78 | Rs. | 46.8
2nd & Subsequent Mile Katcha Road ……………………… |  |  |  | 0.60 x | 3 | Rs. | 1.8
Add: 25% Extra Katcha Road …………………………………………… |  |  |  | ………………………………………. |  | Rs. | 0.45
Add: 25% Hilly Portion …………………………………………… |  |  |  | ………………………………………. |  | Rs. | --
[5 empty] | Total Rs: |  | 56.58
06. | STEEL
Lead from Hyderabad to site of work ………………………………………………………………………….. |  |  |  | ……………………………………….. |  | Miles | 83
1st To 6th Mile …………….………………………………………………… |  |  |  | …………………………………………….. |  | Rs. | 771.96
7th & Subsequent Mile Pacca Road ……………………… |  |  |  | 32.56 x | 74 | Rs. | 2409.44
2nd & Subsequent Mile Katcha Road ……………………… |  |  |  | 32.56 x | 3 | Rs. | 97.68
Add: 25% Extra Katcha Road …………………………………………… |  |  |  | ………………………………………. |  | Rs. | 24.42
Add: 25% Hilly Portion …………………………………………… |  |  |  | ………………………………………. |  | Rs. | ---
[5 empty] | Total Rs: |  | 3303.5 | ÷ 100 33.05
07. | EARTH / SAND
Lead from Quarry to site of work ………………………………………………………………………….. |  |  |  | ……………………………………….. |  | Miles
Lead to 3 Miles …………………………………………………………. |  |  |  | …………………………………………….. |  | Rs. | 579.41
[5 empty] | Total Rs: |  | 579.41
SUB-ENGINEER |  |  |  |  | ASSISTANT ENGINER
BUILDINGS SUB-DIVISION
SANGHAR.

## Carrig
NAME OF WORK: - |  |  |  | Construction / Renovation of Compound Wall at Eid Gah Graveyard Sanghar.
CARRIAGE OF MATERIAL
1 | Cement
| Lead from Hyderabad to Sanghar at site of work | [5 empty] | 80 | Miles
| Cartage of First |  | 2 | Miles |  | Rs: | 7.53
| Remaing of | 78 | Miles | 0.6 | Per Miles | Rs: | 46.8
54.33
2 | Crush Bajri.
| Lead from Jam Shoro crush to site work | [5 empty] | 82 | Miles
| Cartage of First |  | 6 | Miles |  | Rs: | 771.96
| Remaing of | 76 | Miles | 32.56 | Per Miles | Rs: | 2474.56
3246.52
3 | Hill Sand
| Lead from Bhullary to Sanghar Town at site work | [5 empty] | 90 | Miles
| Cartage of First |  | 6 | Miles |  | Rs: | 771.96
| Remaing of | 84 | Miles | 32.56 | Per Miles | Rs: | 2735.04
| Add: 25% of hill area |  |  |  |  | Rs: | 144.85
3651.85
4 | Bricks
Units = 1000 Nos:
| Lead from Shahpurchakar to site of work. | [5 empty] | 20 | Miles
| Cartage of First |  | 6 | Miles |  | Rs: | 617.54
| Remaing of | 14 | Miles | 26.05 | Per Miles | Rs: | 364.7
982.24
5 | Stone Metal
| Lead from onger to site work | [5 empty] | 102 | Miles
| Cartage of First |  | 6 | Miles |  | Rs: | 771
| Remaing of | 96 | Miles | 32.56 | Per Miles | Rs: | 3125.76
| Add: 25% of hill area (407+95.52+76.89 = 579.41) |  |  |  |  | Rs: | 144.85
4041.61
6 | Steel
| Lead from Latifabad (HYD) to site of work | [5 empty] | 80 | Miles
| Cartage of First |  | 6 | Miles |  | Rs: | 771
| Remaing of | 74 | Miles | 32.56 | Per Miles | Rs: | 2409.44
[7 empty] | 3180.44 | ÷ 100 = | 31.8
7 | Earth
| Lead from source to site work | [5 empty] | 3 | Miles
| Cartage of First Three Miles |  |  |  |  | Rs: | 579.41
579.41
|  | SUB-ENGINEER |  |  |  |  | ENGINEER
|  | MUNICIPAL COMMITTEE |  |  |  |  | MUNCIPAL COMMITTEE
|  | SANGHAR. |  |  |  |  | SANGHAR.

## Summary
SUMMARY OF COST
Name of Work: |  | Construction / Renovation of Compound Wall at Eid Gah Graveyard Sanghar.
PART-A. (COMPOUND WALL).
| i) | Cost of Schedule Items |  |  |  |  | Rs: | 539213
| ii) | Add: Cost Febrication, Grill, Main Gate, |  |  |  |  | Rs:
| iii) | Add: ( Cost of Glazed Tiles ) |  |  |  |  | Rs:
[5 empty] | Total Rs: |  | 0 | 539213
| iv) | Add: Carttage |  |  |  | Rs: |  | #REF!
| v) | Add: 10% Above on item No 2 above |  |  |  | Rs: |  | 0
| vi) | Deducted 20% Below Item No 3 above |  |  | Rs: (-) |  |  | 0
[5 empty] | Total Rs: |  | 0
| ii) | Add: Carttage |  |  |  |  | Rs: | #REF!
| v) | Add: 10% Above on item No ( 5 & 9) |  |  |  |  | Rs: | #REF!
|  | Rs: | #REF! | /-
| vi) | Deducted 20% Below Item No (10) |  |  |  |  | Rs: | #REF!
|  | Rs: | #REF! | /-
[6 empty] | Total Rs: |  | #REF!
[6 empty] | SAY |  | #REF!
|  | SUB-ENGINEER |  |  |  |  | ENGINEER
|  | MUNICIPAL COMMITTEE |  |  |  |  | MUNCIPAL COMMITTEE
|  | SANGHAR. |  |  |  |  | SANGHAR.

## Face Sheet (2)
| :► |  | MUNICIPAL COMMITTEE
SANGHAR
FUND HEAD | :► |  | OWN FUNDS
SERVICE HEAD |  | :► | Construction / Renovation of Compound Wall at Eid Gah Graveyard Sanghar.
#REF!
This detailed estimate has been framed in the office of the Engineer Municipal Committee Sanghar , for probable expenses that will be incurred on the carry-out the above said work.
FACE SHEET