## Abstract
NAME OF WORK:- REPAIR OF NAULAKHI HEAD REG & EXTENSION OF ITS EXISTING BRIDGE OVER GADEJI & HINGORJA MINOR EX: ROHRI MAIN CANAL @ @ RD -205
SCHEDULE A TO BID
Quantity |  | Item of work |  | Rate | Unit | Amount
95 | Cft | 1 | Dismantling cement concrete reinfoced separating reinfor cement from concrete cleaning and straightening the same (P-10, I-20) | 5445 | %Cft | 5172.75
14812 | Cft | 2 | Excavation in foundation of building bridges and other structures including dagbelling dressing rifling around structure with excavated earth watering and ramming lead up to 5 ft. (b) in ordinary soil (P-4, I-8b) | 3176.25 | %0Cft | 47046.615
1432 |  | 3 | Preparing Watering & Ramming surface for laying cencert (for head works only) (a) Horizontal floor (P-18 I-189) | 228.09 | %Sft | 3266.2488
2253 | Sft | 4 | Erection and removal of centering RCC or plain cement concrete works of Deodar wood (2nd class ) (b) For partal wood vertical (P-18,I-19-ii) | 3127.41 | %Cft | 70460.5473
2179.5 | Cft | 5 | Cement concrete plain including placing compacting finishing and curing complete (including screening and washing of stone aggregate without shuttering (Ratio 1:3:6). (P-16,I-5 h) | 12595 | % Cft | 274508.025
3072.5 | Cft | 6 | Pacca Brick work in foundation and plinth In (Ratio 1:4)(-P-20,I-i © ) | 12501.41 | %Cft. | 384105.8223 | -
4702.5 | Cft | 7 | Pacca Brick work other then building inluding stricking of joints upto 20 ft height in (Ratio 1:4) (P-22,I-7-I © ) | 12899.7 | %Cft. | 606608.3925 | -
1508.25 | Cft | 8 | R.C.C work in roof slab, beams rafts, lintels & other structural members laid in situ precast laid in position complete in all respects.(Ration1:2:4) (P-17,I-1) | 337 | P/Cft. | 508280.25
80.799 | Cwt | 9 | Fabrication of mild steel reinforcement for cement concrete i/c cutting bending laying in position making the joints and fastening i/c cost of bending wire ( also includes removeal of using Tor bars.(P-17,I-8b) | 5001.7 | P/Cwt. | 404132.3583
2568.25 | Cft | 10 | Cement concrete plain including placing compacting finishing and curing complete including screening and washing of stone aggregate without shuttering ration (1:2:4) (P-16,I- 5 f) | 14429.25 | %Cft. | 370579.2131
6998.5 | Sft | 11 | Cement Plaster 1:2 upto 12 height 3/4 ” thick (P-52,I-9c) | 3056.62 | %Sft. | 213917.5507 | -
11720 | Cft | 12 | Stone Filling dry hand packed as filling behind retaining walls or in pitching and aprons. (P-31 / I-16) | 2684 | %Cft | 314564.8
1360 | Cft | 13 | Coursed rubble masonry hammer dressed. (d) In cement sand mortar, Ratio 1:6 (P-28/I-4d(iii)) | 26288.46 | %Cft. | 357523.056
16320 | Cft | 14 | Formation dressing and preparing Sub-Grading.(b) On slope (P-74 / I-1b) | 453.75 | %Sft. | 74052 | -
22900 | Cft | 15 | Stone pitching i/c Sub-Base with hammer dressed stone on surface laid in courses i/c carriage of material within three chains. (P-32 / I-23) | 5377.63 | %Cft. | 1231477.27
|  |  | Total = |  |  | 4865694.899
Add % above/ below
Grand Total =
| CONTRACTOR |  |  | EXECUTIVE ENGINEER
ROHRI DIVISION KANDIARO