## Abstract
NAME OF WORK:- REPAIR TO V-R-B AT RD - 25+000 ALONG SIAL DISTRY
SCHEDULE A TO BID
Quantity |  | Item of work |  | Rate | Unit | Amount
263.5 | Cft | 1 | Dismantling cement concrete reinfoced separating reinfor cement from concrete cleaning and straightening the same (P-10, I-20) | 5445 | %Cft | 14347.575
1198 | Cft | 2 | Excavation in foundation of building bridges and other structures including dagbelling dressing rifling around structure with excavated earth watering and ramming lead up to 5 ft. (b) in ordinary soil (P-4, I-8b) | 3176.25 | %0Cft | 3805.1475
-- |  | 3 | Preparing Watering & Ramming surface for laying cencert (for head works only) (a) Horizontal floor (P-18 I-189) | 228.09 | %Sft | --
196.5 | Sft | 4 | Erection and removal of centering RCC or plain cement concrete works of Deodar wood (2nd class ) (b) For partal wood vertical (P-18,I-19-ii) | 3127.41 | %Sft | 6145.3606
399 | Cft | 5 | Cement concrete plain including placing compacting finishing and curing complete (including screening and washing of stone aggregate without shuttering (Ratio 1:3:6). (P-16,I-5 h) | 12595 | % Cft | 50254.05
539.99 | Cft | 6 | Pacca Brick work infoundation and plinth In (Ratio 1:4)(-P-20,I-i © ) | 12501.41 | %Cft. | 67506.3639 | -
852.75 | Cft | 7 | Pacca Brick work other then building inluding stricking of joints upto 20 ft height in (Ratio 1:4) (P-22,I-7-I © ) | 12899.7 | %Cft. | 110002.1917 | -
761.25 | Cft | 8 | R.C.C work in roof slab, beams rafts, lintels & other structural members laid in situ precast laid in position complete in all respects.(Ration1:2:4) (P-17,I-6(a)) | 337 | P/Cft. | 256541.25
40.781 | Cwt | 9 | Fabrication of mild steel reinforcement for cement concrete i/c cutting bending laying in position making the joints and fastening i/c cost of bending wire ( also includes removeal of using Tor bars.(P-17,I-8b) | 5001.7 | P/Cwt. | 203974.3277
-- | Cft | 10 | Cement concrete plain including placing compacting finishing and curing complete including screening and washing of stone aggregate without shuttering ration (1:2:4) (P-16,I- 5 f) | 14429.25 | %Cft. | --
564 | Sft | 11 | Cement Plaster 1:2 upto 12 height 3/4 ” thick (P-52,I-9©) | 3056.62 | %Sft. | 17239.3368 | -
4250 | Cft | 12 | Barrow Pit Excavation undress lead upto 100' (a) Ordinary Soil (P-1,i3(a)) | 2117.5 | %0Cft | 8999.375
4250 | Cft | 13 | Carrage of 100 Cft /5 Tons of all mterial like stone aggregate spwall coal lime surkhi etc .BG rails fastening points and crossing bridges and Girders pipes sheet, rails M.s Bar etc are 1000 Nos Bricks 10x5x3 are 1000 nos Tiles 12x6x2 150 cft of tumber of 1000 mounds of fuel wood by Trucks or any other means owned by Contractor 2 Miles (P-1,1-1) | 502.52 | %Cft. | 21357.1
4250 | Cft | 14 | Earth Work compaction (soft ordinary or hard soil) (a) earth in 6" layers leveling and dressing complete.(P-3,I(a)) | 263 | %0Cft. | 1117.75 | -
|  |  | Total Rs = |  |  | 761288
Note: No Premium will be allowed on item No. 13
ADD % ABOVE/ BLOW
GRAND TOTAL =
| COTRACTOR |  |  | EXECUTIVE ENGINEER
ROHRI DIVISION KANDIARO
Part - A