## Abstract
NAME OF WORK:- REPAIR OF VILLAGE ROAD BRIDGE @ RD 57+000 ALONG NAULAKHI BRANCH
Part - B |  |  | SCHEDULE A TO BID
S.NO | Quantity |  | Item of work | Rate | Unit | Amount
1 | 829.5 | Cft | Dismantling cement concrete reinfoced separating reinfor cement from concrete cleaning and straightening the same. P-10 , I-20 | 5445 | %Cft | 45166.275 | -
2 | 980 | Cft | Dismantling Brick work in lime or cement mortar page 10 , I -13 | 1285.63 | %Cft | 12599.174 | -
3 | 375 | Cft | Erection and removal of centering RCC or plain cement concrete works of Deodar wood (2nd class ) (b) For partal wood, P_18. I-19,B 2nd | 3127.41 | % sft | 11727.7875
4 | 964 | Cft | Pacca Brick work in foundation and plinth in (Ratio 1:4) cement sand mortar, P-20 I, 4/1-c | 12501.41 | %Cft | 120513.5924
5 | 3149.85 | Cft | Pacca Brick work other then building inluding stricking of joints upto 20 ft height (Ratio 1:4) cement sand mortar P-22, item 7-1-c | 12899.7 | %Cft | 406321.2005
6 | 1040 | Cft | R.C.C work including all labour and material except the cast of steel Reinforcement and its labour for bending and binding which will be seperatly . This rate also includes all kinds of forms moulds lifting shutering curing rendling and finishing the exposed surface inc screening and washing of shingle ( Ratio 1:2:4) 90 Lbs, cement 2 cft sand 4 cft and shigle 1/8" to 1/4" guage P-16, item 6-1 | 337 | P.Cft | 350480
7 | 55.714 | Cft | Fabrication of mild steel reinforcement for cement concrete i/c cutting bending laying in position making the joints and fitting i/c cost of bending wire and including cost of b) tar barssteel bars also removal of rust form bars | 5001.7 | cwt | 278664.7138
8 | 1494 | Sft | Cement plaster 1:2 upto 12 ft height 3/4 ” thick page -52 item 9-c | 3056.62 | % sft | 45665.9028
9 | 477 | Cft | Cement concrete plain including placing compacting finishing and curing complete including screening and washing of stone aggregate without shuttering ration (1:2:4) p-16. item 5-f | 14429.25 | %Cft | 68829
Total = | [5 empty] | 1339967.646
Add % above / below
Grand Total =
| CONTRACTOR |  |  | EXECUTIVE ENGINEER
ROHRI DIVISION KANDIARO