## SCHEDULE B
SCHEDULE "B"
Name of Work: - Constt: of BHU @ Village Wasi Malook Shah Tal: B.S.Karim Type V1th Quarter # 02 (Electric Work).
S.No. | Name of Items | Quantity |  | Rate | Unit | Amount
PART-A "SHEDULE ITEMS"
01. | Wiring for light or fan point 3/.029 PVC insulated wire in 20 mm 3/4" channel pati on surface as required (S.I.No.12/P-15). | 22 | @ | 910 | P.No | 20020
02. | Wiring for plug point 3/.029 PVC insulated wire in 20 mm 3/4" channel patti on surface as required (S.I.No. 130/P-15). | 6 | @ | 742 | P.No | 4452
03. | Providing & laying (MAIN or SUB MAIN) PVC insulated with surface (S.I.No. 03/P-1). Size 2-7/29 copy a conduct 3/4 PVC conduct. | 100 | @ | 171 | P.No | 17100
04. | Providing & laying (MAIN or SUB MAIN) PVC insulated with size 2-7/044 (6mm2) copper cunductor in 1" PVC conduit on surface (S.I.No.05/P-1). | 40 | @ | 305 | P.Mtr. | 12200
05. | S/F one way SP 10/15 Amps switch fiush type (S.I.No. 219-A/P-33). | 21 | @ | 54 | P.No | 1134
06 | P/F two 5 Amps plug & socket flush type (S.I.No. 225-A/P-33). | 12 | @ | 83 | P.No | 996
07. | P/F Three pin 10/15 Ams plug & socket flush type (S.I.No. 224-A/P-33). | 4 | @ | 151 | P.No | 604
08 | P/F Brass Battin Holder (S.I.No 232/P-33). | 14 | @ | 70 | P.No | 980
09 | P/F Back light ceiling rose with 2 terminal (S.I.No 28-B/P-33). | 6 | @ | 72 | P.No | 432
10 | P/F Brass Ceiling Fan 56" Sweep good quality (S.I.No. 235/P-34). | 4 | @ | 3185 | Each | 12740
11 | P/F circuit breaker 15.20,40,50,60,63, Amp SP (TB-55) on prepared board as required (S.I.No. 203/P-31). | 4 | @ | 916 | Each | 3664
12 | P/L (MAIN or SUB MAIN) PVC insulated with size 2-7/052) (6mm2) copper cunductor in 1" dia PVC conduit on surface (S.I.No. 06/P-1). | 35 | @ | 428 | P.Mtr | 14980
13 | P/F circuit breaker 15,20,30,40,50,60,63, Amp DP (TB-55) on prepared board as required (S.I.No. 204/P-31). | 2 | @ | 2456 | Each | 4912
|  | Total |  |  |  | 94216
PART-B "NON-SHEDULE ITEMS"
1 | P/F Capsule light with reflector, holder & energy saver (L.Q.R). | 4 | @ |  | Each
2 | P/F energy sever superior quality 24 wats i/c fixing on existing holder etc complet. (LQ.R.). | 12 | @ |  | Each
3 | Fixing A.C ceiling Fan regulator on metal board recessed in the wall or column covered with palstic sheet (L.Q.R.). | 4 | @ |  | Each
4 | Errection of Ceiling Fan i/c down rod conection (L.Q.R). | 4 | @ |  | Each
5 | P/F Distribution board double shutter to accommodate C.B i/c painting with enamelled paint & for other similar jobs fixing in the wall i/c cutting, fitting, plastering & finishing (L.Q.R). | 1.08 | @ |  | P.Sft
Total Part "B"
GENERAL ABSTRACT
| Total Part "A" | 94216
Total Part "B"
G.Total
NOTE: -
Any error or ommission in the Schedul "B" will be governed by the schedul of rates.
No. premium will be allowed on Non-Schedule items.
Cartage will not be paid for any meterials.
Mat: use in the work of finished product can be got tested from any approved lab: at the discreation of the XEN or his representitive & all expanses in conn: with such testing should be born by the cont exclusivaly without any re-imburament or cleim against the Government on his account.
CONTRACTOR
EXECUTIVE ENGINEER
BUILDINGS DIVISION
T.M.KHAN