## W&S (2)
WATER SUPPLY & SANITARY FITTING
Name of Scheme:- |  | ESTABLISHMENT OF GOVT DEGREE COLLEGES IN SINDH GOVT: GIRLS DEGREE COLLEGE BHAN SAEEDABAD (MAIN BUILDING REMAINING WORK).
(A) Description and Rate of Item based on composite Schedule Rate.
Item No. | Quantity | Description of Item | Rate | Unit | Amount
1 | 12 | P/F squitting type white glazed W.C pan with front flush in let and complete with i/c cost of flushing sistern with internal fitting with flush pipe with bend and making etc complete (S.I.No.1 (b)P/2) | 4802.48 | P.No | 57629.76
2 | 4 | Providing & fixing Europeen white glazed earth ware wash down w.c pen complete with and i/c the cost of white/black plastic seat (Best Quality and lid with c.p brass hineges and buffers, 3 gallons white glazed earthen ware low level foushing cistem with siphon fitting 1-1/2" dia white prelain eanmelled flush bend 3/4" dia and making requiste number of holes in walls, plinthand floor for Pipe connectior and making good in cement concret 1:2:4. (S.No: 5 P/2) | 11477.4 | P.No | 45909.6
3 | 6 | P/F 24''x18'' lavatory Bason in white galazed earthn with i/c the cost of W.I. or C.I contelver brackets 6'' bolt n to wall painted white in 2 coat after P.coat of red paint a pair of 1/2'' dia chrom plated piller traps 1/6" rubber superior quality etc. completed (S.I No-10 P/2) | 4253.9 | P.No | 25523.4
4 | 6 | Add. Extra labour for P/fitting of earthen ware pedestal white or coloured glazed superior quality (S.I No-9 P/3) | 2533.47 | P.No | 15200.82
5 | 18 | P/F 6"x3" or 6"x2" C.I floor trap of the approved self cleanbing & design i/c C.I acrewed down grating with or without making required No of holes in walls plinth & floorfor pipe connection & making secro in C.C (S.I No-2 P/5) | 2024.43 | P.No | 36439.74
6 | 18 | P/F in position nylon connection complete with 1/2" dia bross bib cock with pair of bross nuts & bolts lining jointsto nylon connection (S.I No-26 P/6) | 447.15 | P.No | 8048.7
7 | 6 | P/F 15''x12 beveled edge mirror of belgium glass complete with thick hard board and C.P screw fixed to wooden plant standard (S.I.NO: 4 P/7) | 1161.6 | P.No | 6969.6
8 | 6 | Supplying & Fixing soap tray of made plastic of each superior quality and design with fine finishing with C.P screws etc. complete (S.I.No: 6 P/8) | 169.4 | P.No | 1016.4
9 | 120 | Providing & fixing 4" dia C.I soil & vent Pipe including cutting and fitting and extra painting to match the colour of building (S.No: 1 P/9 C-3) | 333.29 | P.No | 39994.8
10 | 12 | Providing & fixing 4" x 4" dia C.I branch of the required degree with access doors, rubber washer 3/8" thick and bolts and nuts and extra painting to match the colour of the building.(S.No: 3 P/9C-3) | 702 | P.No | 8424
11 | 12 | P/F 4"x4" x4"dia C.I branch of the required degree with accessaries doors rubber washer 3/4" thick bolts & nuts & extra painting to match colour of the building (S.I No-5 P/8) | 270.6 | P.No | 3247.2
12 | 12 | Providing & fixing 4" dia C.I terminal guard including extra painting to match the colour of the building (S.No: 11 P/10 C3) | 389.7 | P.No | 4676.4
13 |  | Provding G.I pipe special & clamps etc i/c fixing cutting and fitting completed and i/c the cost of breaking rough wall and roof making good etc painting two coats after cleaning the pipe etc white zink points with pigment to match the colour of building
| 1000 | 1/2'' Dia | 73.21 | P.Rft | 73210
| 600 | 3/4'' Dia | 95.89 | P.Rft | 57534
| 200 | 1'' Dia | 128.55 | P.Rft | 25710
14 |  | Add extra labour for concealed G.I Pipe & fittings I/C making recess in the wall for Pipe & making good in cement mortor etc. complete (S.I.NO: 2 P/12)
| 0 | 1-1/2"G.I Pipe (for boring) | 188.97 | P.rft | 0
| 200 | 1/2" dia | 7.82 | P.rft | 1564
| 100 | 3/4" dia | 8.45 | P.rft | 845
| 0 | 1" dia | 9.96 | P.rft | 0
15 |  | Providing and fixing handle valves (china) (S.No: 5 (ii) P/17 C-6)
| 6 | 1/2" dia | 200.42 | P.rft | 1202.52
| 6 | 3/4" dia | 271.92 | P.rft | 1631.52
16 | 18 | S/Fixing cancealed tee-stop cock of superir Each quality with c.p head 1/2" dia. (S.I.NO: 12 (b) P/18) | 889.46 | P.NO | 16010.28
17 | 18 | S/F Long Bib Cock of superier quality with C.P head 1/2" dia (S.I.No:15(a)/C-6) | 1109.46 | P.rft | 19970.28
18 | 6 | Supplying & Fixing swan type piller cock of Each Superior quality single c.p head 1/2" dia (S.I.NO: 16 P/19) | 795 | P.NO | 4770
19 | 3 | S/F fiber glass tank of approved quality and design and wall thicness as specifiesd I/C cost of nutes, bolts and fixing in plateform of cement concerete 1:3:6 and makin connections for in let & out-let & over flow Pipe etc. copmlete (S.I.NO:3 P/21) | 21989.61 | P.NO | 65968.83
20 |  | Providing R.C.C pipe with collars slass "B" and digging the the trenches to required depth & fixing inposition including cutting, fitting & jointing with mazphalt composition & cement mortor 1:1 and testing with water pressure jto a head of 4 feet a bove the top of the heghest pipe & refilling with excavated staff (S.No: 2c P/23 C-10)
| 0 | 3" dia | 113.97 | P.Rft | 0
| 72 | 4" dia | 146.57 | P.Rft | 10553.04
| 300 | 6" dia | 199.25 | P.Rft | 59775
21 | 18 | Construction of main hole i/c inspection of chamber & required depth 3/6" wall etc. complete | 14748 | P.NO | 265464
22 |  | P/L U P V C Pressare pipe of class B i/c cutting fitting and jointing.
| 72 | 3" dia | 90 | P.Rft | 6480
| 72 | 4" dia | 136 | P.Rft | 9792
| 72 | 6" dia | 259 | P.Rft | 18648
23 | 3 | Providing and fixing water pumping set with seimen motor and jawed pump 1H.P 1400 PRM single Phase 220 Vikts 1"x1-1/2" suction and deliver' 40 ft head i/c base plate and also making C.C 1:3:6 plate farm of required size and fixing with nuts and bolts complete in all respect (S.No: 3) | 22000 | P.Each | 66000
24 |  | P/F hand Pump with all accessaries wooden shown i/c
| 3 | Filter | 76.05 | P.Rft | 228.15
| 180 | G.I Pipe Boring | 188.97 | P.Rft | 34014.6
| 1 | H.Pump Machine | 1441.65 | P.No | 1441.65
| 0 | P.Pump | 5494.59 | P.No | 0
| Total |  |  |  | 993893.29
| Total N.S.I Amount |  |  |  | 101684
| Total S.I Amount |  |  |  | 892209.29
__________% Above / Below on the Rates of CSR. |  |  | Amount to be added / deducted on
basis of premium quoted Total (b)
Cost of Pipe Work ________%above/Below Amount Rs__________Total Amount Rs____________
Total a+b Rs. (a) ___________________ Rs. (b) _______________ = Rs. _______________________
Total (A)= a+b In Words & Fiqure ______________________________________________________
_____________________________________________________________________________________
EXECUTIVE ENGINEER
| CONTRACTOR |  |  | EDUCATION WORKS DIVISION
JAMSHORO
1 | 1 | Providing and fixing orisa type white or colour glazed earthen ware w.c pan with cost of low level plastic flush tank of 3 gallons capacity of approved quality i8/c making requissite number of holes in wall, plainth & floor and making good in cement concrete 1:2:4 (a) W.C pan orisa type 23" with plastic tank of low down 3 gallons C.I trap & C.I thumble ( Superior Quality) (ii) With 4" dia earthen ware trap and plastic thumble.(S.No: 3(a)(ii) P/C2) | 6166.6 | P.No | 6166.6
5 | 1 | Providing & fixing steel sinks stainless local make complete with cast iron or wraught iron brackets 6 inches built in wall, 1-1/2" c.p bubberplug chrome plated brass chain, 1-1/2" c.p brass waste, with 1-1/2" P.V.C. waste pipe & making requisite number of holes in wall & plinth & floor for pipe connection & making good in cement concrete 1:2:4. (c) Steel sink stainless sized 33" x 18" local make (Standard Pattern) (S.No: 19c P/6) | 5712.3 | P.No | 5712.3
7 | 4 | P/F in position nyloon connection complete with 1/2" dia, brass stop cock with pair of brass nuts & lining joints to nyloon connection (S.No: 23 P/6) | 447.15 | P.No | 1788.6
8 | 3 | Providing & fixing c.p brass toilet paper ho9lder of standar sze with chrome plated brass brackets complete (Similar to twyfords design No: 1108) (b) Superior Quality (S.No: 2b P/7) | 1071.4 | P.No | 3214.2
9 | 3 | Providing & fixing 24" x 18" bavelled edge mirror of belgium glass complete with 1/8" thick hard board and c.p screws fixed to wooden pleat. (b) Superior Quality (S.No: 3b P/7) | 2451 | P.No | 7353
13 | 3 | Providing & fixing 4" dia C.I off-sets of variou length including extra painting to match the colour of the building (S.No: 8 P/10 C-3) | 702 | P.No | 2106
14 | 3 | Providing & fixing 4" x 4" dia plain C.I branch of the required degree including extra painting to match the colour of building plain tee (S.No: 7 P/9C-3) | 704.2 | P.No | 2112.6
15 | 3 | Providing & fixing 4" dia bend of the required degree with access door rubber washer 1/8" thick and bolts and nuts and extra painting to match the colour of the building (S.No:9 P/10 C3) | 599.6 | P.No | 1798.8
18 |  | Add extra labour for concealed G.I Pipe & fittings I/C making recess in the wall for Pipe & making good in cement mortor etc. complete (S.I.NO: 2 P/12)
| 40 | 1/2" dia | 7.82 | P.rft | 312.8
| 60 | 3/4" dia | 8.45 | P.rft | 507
| 0 | 1" dia | 9.96 | P.rft | 0
19 |  | Supplying and fixing in position brass bib cocks (S.No: 1 P/16 C-6)
| 1 | (a) 1/2" dia | 337.92 | P.No: | 337.92
| 1 | (b) 3/4" dia | 348.92 | P.No: | 348.92
20 | 1 | Making the connection with the G.I Pipe os size larger than 2" to 6" dia including cutting the Pipe & providing & fixing necessary fitting (S.No: 9 P/18 C-6) | 761.2 | P.No: | 761.2
21 |  | Making connection with public Health mains for the house hold filling with M.S clamps, socket screws etc, complete (S.No: 10 P/18 C-6)
| 1 | (c) 5"dia | 526.9 | P.No: | 526.9
23 | 1 | (b) S/Fixing long bib-cock of crystal head with 1/2" dia (S.No: 13b P/19 C-6) | 1384.24 | P.NO | 1384.24
26 | 1 | (b) Supplying & Fixing swan type piller cock of Superior quality single c.p head 1/2" dia (S.No: 16b P/19 C-6) | 877.8 | P.No: | 877.8
27 | 1 | Supplying & fixing sink mixture cock of superior quality with c.p head etc complete (S.No: 17 P/19 C-6) | 2745.6 | P.No: | 2745.6
29 | 2 | Supplying & fixing Bath room accessories set (7 Piece) I/c towel rod, brush holder soaptray shelf of approved design I/c cost of screws, nuts etc Complete. (Master Braqnd) (S.No: 23 P/19 C-6) | 10322.4 | P.No | 20644.8
33 | 2 | Construction of main hole or inspection chamber for the required dia of circular sever. | 14748 | P.Each | 29496
10 | 0 | Supplying & fixing soap tray earthen ware with c.p screws etc. complete (S.No: 5 P/8 C-2) | 497.2 | P.No | 0
8 | 0 | Providing & fixing chrome plated brass towel rail complete with brackets fixing on wooden cleats with 1" long c.p brass screws (b) 3/4" dia round or square (Superior quality) (S.No: 1(b) P/7C-2) | 1412.95 | P.No | 0
14 | 20 | Add extra labour for concealed G.I Pipe & fittings I/c making recess in the wall for Pipe & making good in cement mortor etc. complete. (S.No: 2 P/12 C-4) | 7.82 | P.rft | 156.4
15 | 1 | S/F in position C.P Stop Cock (i)(b)1/2" dia standard pattern. (S.I.No: 4(i)/b/C-6) | 86.45 | P.rft | 86.45
17 | 1 | S/F Concealed Stop Cock of superlor quality with C.P head 1/2" dia (S.I.No: 13(a)/C-6) | 509.74 | P.rft | 509.74
19 | 1 | S/F Wash easin mixture of superior quality with C.P head 1/2" dia (S.I.No: 16(a)/C-6) | 2882 | P.rft | 2882
20 | 1 | S/F Swan Type Pillar Cock of suparior quality with C.P head 1/2" dia (S.I.No: 18/a/C-6) | 975 | P.rft | 975
7 | 1 | P/F 24" inch into 8" inch white galzed fire clay sunks complete with & i/c cost C.I or W.I brackets 6" inch built into walls 1-1/2" rubber plug & chrome plated brass chain 1-1/2" c.p brass washer 1-1/2" dia jmalloable iron or c.p brass trap with malloable iron of brass unions & making ruqest no of holes in walls plinth & floor for pipe connection & moking good in C.C 1:2:4 (Foreign or Equivalant). (S.No: 18 P/05). | 4722.2 | P.No | 4722.2
7 |  | P/F full way gun matel wall with wheels threaded or flabged ends with rubber washer (S.No: (a) P/17).
| 3 | 1" dia | 260.92 | P.No: | 782.76
| 1 | 1-1/4" dia | 337.92 | P.No: | 337.92
8 | 1 | (b) S/Fixing wash basen mixture of superir quality with c.p head 1/2" dia (S.No: 14b P/19 C-6) | 3179 | P.NO | 3179
9 | 1 | (b) Supplying & fixing C.P Muslim Showeer with crystal head etc. Complete (S.No: 19b P/19 C-6) | 3432 | P.No: | 3432
12 |  | Providing G.I Pipes, specials, and clamps etc, including fixing cutting & fitting complete with and I/c the cost of breaking thorugh walls and roof, making good etc. painting two coats after cleaning the Pipe etc. with white zink paint with pigment to match the colour 5 of the building and testing with water to a pressure head of 200 feet and handling. (S.No: 1 P/12 C-4)
| 15 | 1-1/4" dia | 153.19 | P.rft | 2297.85
| 600 | 3/4" dia G.I Pipe | 95.79 | P.rft | 57474
| 86 | 1" dia G.I Pipe | 128.55 | P.rft | 11055.3
14 |  | Providing and fixing Handle valves (China)(S.I.No: 5 P/17)
| 1 | 1" dia | 365.42 | P.No: | 365.42
| 2 | 3/4" dia | 271.92 | P.No: | 543.84
1 | 2 | P/fixing squatting type white glazed Earthenware W.C Pan with front flush inlet & complete with i/c the cost of flushing cistern with internal fitting & flush pipe with bend & making requisite number of holes in walls plinth & floor for pipe connections & making good in C.C 1:2:4 (B) (i) W.C of not less than 19" clear opening between flushing rims & 3 gallons flushing tank with 4" dia C.I Trap & C.I thumble. (S.I.No: 1 (B) /I/ C-I) | 5044.6 | P.No | 10089.2
3 | 3 | Providing & fixing 22" x 16" lavatory basin in white glazed earthen ware complete with & I/c the cost of W.I or C.I cantilever brackets 6 inches built into walls, painted white in 2 coats after a primary coat of red lead paint a pair of 1/2" rubber plug & chrome brass waste of approved pattern 1-1/4" dia malloable iron or c.p. ba]rass traps, malloable iron or brass unions and making requisite number of holes in walls plinth and floor for pipe connection & making good in cement concrete 1:2:4 (Foreign or Equiivalant) (S.No: 13 P4) | 6237 | P.No | 18711
4 | 3 | Add: Extra for labur providing & fixing of earth ware pedestel white or coloured glazed (foreign or Equivalent) (S.No: 11 P/3) | 2533.47 | P.No | 7600.41
5 | 3 | Providing & fixing 6"x2" or 6" x 3" C.I floor trap of the approved selt cleaning design with a C.I Scrrewed down gratting with or without a vent arm complete with & I/c making requisite number of holes in walls, plinth & floor for Pipe connections & making good cement concrete 1:2:4. (S.No: 20 P/6) | 2024.43 | P.No | 6073.29
6 | 3 | P/fixing in position nylon connections complete with 1/2" dia brass stop cock with pair of brass nuts & joining joints to nylon connections. (S.I.No: 23/C-1) | 747.15 | P.No | 2241.45
7 | 3 | P/fixing bath room accessories set (7 pieces) i/c towel red brush holder, soap tray & shelf of approved design i/c cost of screws, nuts etc complete (Master Brand) (S.I.No: 25/C-3) | 1032.4 | P.No | 3097.2
9 | 5 | Providing & fixing M.S clamps of the approved design to 4" dia C.I Pipe sockets including the cost of cutting and making good to wall or M.S bolts and nuts, 4" into wall including Pipe distance Pieces extra painting to match the colour of the building. (S.No: 2 P/9 C-3) | 72.16 | P.No: | 360.8
10 | 3 | P/fixing 4" dia C.I plain bend of the required degree i/c extra painting to match colour of buiding. (S.I.No: 10/C-3) | 566.7 | P.No: | 1700.1
13 | 3 | P/F long Bib cock of superior quality with C.P bend 1/2" dia (S.I No-15 (b) P/15 | 337.92 | P.No | 1013.76
14 | 3 | S/Fixing in position C.P stop cock (i) (b) 1/2" dia standard pattern | 337.92 | P.No | 1013.76
15 | 3 | S/Fixing in positionconcealed stop cock of superior quality with C.P head 1/2" dia (S.I.No: 13(a) /C-6) | 843.92 | P.No | 2531.76
19 | 3 | Supplying & fixing jet shower with rod of superior quality single c.p head 1/2" dia (S.No: 15 P/19 C-6) | 1142.24 | P.No: | 3426.72
21 | 50 | Providing R.C.C pipe with collar class "B" & digging the trenches to required depth & fixing position i/c cutting fitting & jointing with maxphait composition & cement mortar 1:1 & testing with water pressure to a head of 4 ft above the top of the highest pipe & refilling with the excavated stuff (c) 6" dia (S.I.No 2 (c) C-10) | 250.6 | P.rft | 12530
22 | 30 | Providing Asbestoes Pipes with collar (Dedex or equivalent) including digging the trench to required depth & fixing in position & jointing with rubber rings inaluding testing with water to a pressure head of 200 ft (b) 4" dia. | 188.44 | P.Rft | 5653.2
23 | 1 | P/F wate pumping set 1 H.P 2800 RPM single phase 220 volts 1.25"x1" 40ft head i/c base plate & also making C.C 1:3:6 plateform of required size & fixing with nuts & bolts etc complete in all respects (S.I.No: No: 11/Sub head XI Water pumps of electronic S.O.R) | 25000 | P.No: | 25000
8 | 12 | P/F 4" dia C.I soil vent pipe i/c cutting fitting & extra paint match colour of the building (S.I.No-1 P/9) | 333.29 | P.Rft | 3999.48
9 | 0 | P/F 4"x4" dia C.I branch of the required degree with accessaries doors rubber washer 3/4" thick bolts & nuts & extra painting to match colour of the building (S.I No-3 P/9) | 702 | P.No | 0
11 | 2 | P/F 4" dia C.I terminal guard Each including extra painting to match the colour of the building (S.I.NO: 11 P/10) | 389.7 | P.No | 779.4
16 | 2 | S/Fixing long bib-cock of superir quality Each with c.p head 1/2" dia (S.I.NO: 13 P/19) | 1109.46 | P.NO | 2218.92
22 | 1 | P/F water pumping set wit seimen motor and jawed pump 1 H.P 1400 PRM single Phase 220 Vikts 1"x1-1/2" suction and delivery 40 ft head i/c base plate and also making C.C 1:3:6 plate farm of required size and fixing nuts and bolts complete in all respect (R.A) | 22000 | P.NO | 22000
17 | 0 | Provding as bests pipe 18 Rft | 188.44 | P.Rft | 0

## Civil
BILL OF QUAINTITY / SCHEDULE - B
Name of Scheme:- |  | ESTABLISHMENT OF GOVT DEGREE COLLEGES IN SINDH GOVT: GIRLS DEGREE COLLEGE BHAN SAEEDABAD (MAIN BUILDING REMAINING WORK). |  |  |  | #REF!
Item No. | Quantity | Description of Item | Rate | Unit | Amount
1 | 510 | Excavation in foundation of building, bridges and other structure including dagbelling dressing, refilling around structure with excavated earth, watering and ramming. Lead upto 5 ft (b) in ordinary soil (S.No: 18 b/P.4) | 3176.25 | %OCft | 1619.8875
2 | 13302 | Reinforced cement concrete work including all labour and materal except the cost of steel reinforcement and its labour for bending and binding which will be paid separately. This rate also includes all kinds of forms moulds lifting shuttering curing rendering and finishing the exposed surface (a) R.C Work in roof slab beams columns rafts lintels and other structural members laid in situ or precast laid in position complete in all respects ratio 1:2:4.(S.No:6a /P.16) | 337 | P.Cft | 4482774 | 1341
3 | 831.37 | Fabrication of mild steel reinforcement for cement concrete including cutting bending laying in position making joints and fastenings including cost of binding wire (also includes removal of rust from bars.) (b) Using Tor bars.(S.No:8 /P.16) | 5001.7 | P.Cwt | 4158263.329 | 75.7159
4 | 255 | Cement Concrete brick or stone ballast 1 1/2" to 2" guage ratio 1:5:10. (S.No: 4c /P.14) | 8694.95 | %Cft | 22172.1225
5 | 10056 | Pacca brick work in ground floor in cement sand mortor ratio 1:6. (S.No: 5 e /P.20) | 12674.36 | %cft | 1274533.6416
6 | 1050 | Pacca brick work in foundation and plinth in 1:6.(S.No:4e /P.20) | 11948.36 | %Cft | 125457.78
7 |  | P/F G.I frame/chowkats of size 7"x2" OR 4 1/2x3" for door using 20' gauge G.I sheet welded hinges & fixing at site with necessary hold fasts filling with cement sand slurry of ratio1:6 & repairing the jambs. The cost also includes all carriage tools and plants used in making and fixing. (S.No:29 /P.92)
(A) | 889 | DOOR | 228.9 | P.Rft | 203492.1
(B) | 1394 | WINDOW | 240.5 | P.Rft | 335257
8 | 50721 | Cement plaster 1/2" thick upto 12' height 1:6. (S.No: 13 b /P.51) | 2206.6 | %Sft | 1119209.586
9 | 50721 | Cement Plaster 3/8'' thick upto 20' height ration 1:4 (S.No.11 a/P.51) | 2197.5 | %Sft | 1114593.975
10 | 976 | P/F with sunk iron screws wooden Architrave approved design/shape having with not less then 2- 1/2 inches as directed by Engineer incharge (S.No: 60 P/66). | 49.97 | P.Rft | 48770.72
11 | 6062 | Laying white marble flooring fine dressed on the surface without winding set in lime mortar 1:2 including rubbing and polishing of the joints (a) 3/4" thick flooring.(S.No: 28 /P.42) | 567.48 | P.sft | 3440063.76
12 |  | Providing and laying 1" thick topping cement concrete (1:2:4) including surface finishing and dividiing into panels: (d) 3" thick. (S.No: 16 d-c /P.41)
(A) | 9490 | 3"Thick | 4411.82 | %cft | 418681.718
(B) | 0 | 2"Thick | 3275.5 | %cft | 0
(C) | 0 | 1 1/2"Thick | 2548.29 | %cft | 0
13 | 542 | Laying floors of approved coloured glazed tiles 1/4" thick laid in white cement and pigment on a bed of 3/4" thick cement mortar 1:2.(S.No:25 P/42) | 27747.06 | %Sft | 150389.0652
14 | 1273 | Glazed tile dado 1/4" thick laid in pigment over 1:2 cement sand mortar 3/4" thick including finishing.(S.No: 38 / P.45) | 28299.3 | %.Sft | 360250.089
15 | 600 | Making notice board made with cement.(S.No:1-(P/.95) | 58.11 | P.sft | 34866
16 | 3324 | Providing & fixing colour crete to wall surface to provide, durable crust and aesthetics having thickness upto 3/4" with specified colour having water, fire and termite resistance (upto 20'-0 height). (S.No: 44 P/55) | 6319.5 | %.Sft | 210060.18
17 | 32 | Providing and fixing Aluminium sheet 6" to 9" with V-Notch for expansion joints i/c fixing with nails / screws (S.No: 88 P/108) | 207.51 | P.Rft | 6640.32
18 | 440 | Providing and placing in position chip board 3/4" thick for filling space between joints of buildings.(S.No: 93 P/108) | 43.26 | P.Sft | 19034.4
19 | 920 | Supplying & fixing in position Aluminium channels framing for slidding windows & ventilators of Alcop made with 5 mm thick tinted glass glazing (Belgium) & Aluminium fly screen I/c handles stoppers & locking arrangement etc. complete. (b) Deluxe model (Bronze)(S.I No: 84 (b) P/107) | 1647.69 | P.Sft | 1515874.8
20 | 1292 | S/F in position iron steel grill 1/4" x 3/4" size flat including approved design andpainting three coats weight not to be then 3.7lb sqiofthe finished grill. (S.No: 26 P.92) | 180.5 | P.Sft | 233206
21 | 1892 | First class deodar wood wrought, joinery in doors and windows etc, fixxed in position including chowkats hold fasts hinges, iron tower bolts, chocks cleats, handles and cords with hooks, etc. (only Shutters). (S.No: 7 b /P.57) | 902.93 | P.Sft | 1708343.56
22 | 224 | Supplying & fixing window Printed blinds (Horizontal / vertical) with plain design and of approved colour I/c fixing in widows with necessary accessories. (S.No: 71 P/66) | 91.11 | P.Rft | 20408.64
23 | 4 | Providing and fixing approved quality mortce lock (S.No: 21 P/59) | 1786.13 | Each No: | 7144.52
24 | 70662 | Primary cost of chalk under distempering.(S.No: 23 /P.53) | 442.75 | %sft | 312856.005
25 | 70662 | Distemper three coats. (S.No: 24 c /P.53) | 1079.65 | %Sft | 762902.283
26 | 2256 | Preparing the surface and painting with matt finish I/c rubbing the surface with Bathy (silicon carbide rubbing brick) filling the voids with zink / chalk / plaster of paris mixture, applying first coat premix, making the surface smooth and then painting 3 coats with matt finish of approved make etc: complete (new surface). B wnd & subsequent coat. (S.No: 36 B P/54). | 3444.38 | %Sft | 77705.2128
27 | 3784 | Painting new surface (c) preparing surface and painting of doors and windows any type, (including edges).three coat.(S.No: 5 c /P.68) | 2116.41 | %Sft | 80084.9544
28 | 1529 | Supplying and fixing porcelain tiles size 24"x24" on bed of 3/4" thickness motor ratio 1:2.(A.R). | 466 | P.sft | 712514
29 | 1200 | Providing and fixing False Ceilling of gypsum board in pannels of req: design and size in/c frame work of aluminium T-section hanged with nails wire to ceilling and etc complete. (R.A Approved). | 120 | P.sft | 144000
30 | 2100 | Providing/applying graifito (3/8" to 1/2" thick). The product composed of material marble guard stone iron exide detonium HSC natural colour chips and pigment amenia nitrogen jelicoal heated on high temperature on ultra voilet lamp mixed and scryllic resin anti bacterial & fungal accitives & anti fuming against alkali shoeing on blistering wrikling or lifting after application resistant to accelerated weather change & resistant to water head of 100 liter per * hours drying time having touch dry from 4 to 8 hours and full dry 72 hours the specific gravity varies from texture to texture from 2.5 to 2.8 (R.A Approved) | 22 | P.sft | 46200
31 | 1200 | P/L porcelince tiles glazed polishing 18"x18"x5/16 on floor or wall facing in required colour & patterns in white cement & pigment over a base of 1:2 grey C.M 3/4" thick i/c washin and filling joints with slurry of white cement & pigment in desired shpe with finishing cleaning & coats of wax polish i/c cutting tiles to proper profile (R.A Approved). | 335 | P.sft | 402000
32 | 48 | Providing and fixing iron collapsible gate with channel framing of section 3/4"x5/16" at 4" i/c revitted with 3/4" x 1/8' flat iron patti placed diagonally and provided with top & bottom T-section 1" x 1" 1/8" along with rollers also i/c locking arrangement and fixing in floor / ceilling or wall etc. completed (R.A Approved) | 549 | P.sft | 26352
33 | 16 | Making and fixing wooden cabinet American / Italian style with shtters of lassani wood sheet 3/4" thick frame work of first class deodar wood 2"x1" pasted with classic formica & 18" deep including necessary hinges catcher handle sliding wheels draws nails / screw etc with approved design & shape. The cost also includes necssary tools & plants to be used in making etc complete directed by the engineer incharge etc complete ( R.A Approved) | 774 | P.sft | 12384
34 | 7888 | Preparing the surface and paining wih weather coat I/c rubbing the surface with rubbing brick/sand Paper filling the vids wih chalk/ plaster of Paris and then painting with weather coat of approved make. 2nd & subsequent coat (S.No: 38.A.B P/55). | 2567.95 | %Sft | 202559.896
35 | 40256 | White wash Two coats. (S.No. 26a/P.53) | 829.95 | %Sft | 334104.672
|  |  | Amount |  | 24124772
|  |  | S.I Amount |  | 22781322
|  |  | N.S.I Amount |  | 1343450
__________% Above / Below on the Rates of CSR. |  |  | Amount to be added / deducted on
basis of premium quoted Total (b)
Total a+b Rs. (a) ___________________ Rs. (b) _______________ = Rs. _______________________
RCC (a) __________________at par Rs _______________Total Amount Rs ____________________
Febrication (a) _____________% Above Rs _______________Total Amount Rs _________________
Total (A)= a+b In Words & Fiqure ______________________________________________________
_____________________________________________________________________________________
| CONTRACTOR |  |  | EXECUTIVE ENGINEER
EDUCATION WORKS DIVISION
JAMSHORO
1 | 300 | Dismentling brick work in lime or cement mortar. (S.No: 13 /P/10) | 1285.63 | %cft | 3856.89
3 | 154 | Cement Concrete brick or stone ballast 1 1/2" to guage ratio 1:4:8. (S.No: 4-B /P.14) | 9416.28 | %cft | 14501.0712 | 8324.9967
6 | 368 | Pacca brick work in ground floor in cement sand mortor ratio 1:6. (S.No: 5 e /P.20) | 13112.99 | %cft | 48255.8032
9 | 52 | S/F in position iron/steel grill of 3/4" x 1/4: size fiate iron of approved design i/c painting 3 coats. | 194.16 | P.sft | 10096.32
10 | 30 | Making & Fixing grated door with 1/16'' thick sheeting i/c angle iron frame 2''x2'' 3/8'' square bars 4'' center to center with locking arrangement. | 726.72 | P.Sft | 21801.6
15 | 263 | Cements concrete plain including placing, compacting, finishing and curing complete (including screening and washing of stone aggregate w/o shuttering) ratio 1:3:6. | 12599 | %cft | 33135.37 | 2775.006
16 | 527 | Erection and removal of centering for R.C.C or plain cement concrete works of Deodar wood (2nd-Class) FOR PARTAL WOOD (ii) Vertical (S.No: 19b P/17) | 3127.41 | %sft | 16481.4507 | 4910.9966
17 | 2833 | Providing and laying 1" thick topping cement concrete (1:2:4) including surface finishing and dividiing into panels: (d) 3" thick. (S.No: 16 d-c /P.41) 2"Thick | 3275.5 | %cft | 92794.915
18 | 281 | 2ND FLOOR | 3502.38 | %cft | 9841.6878
19 | 1801 | Supplying and fixing porcelain tiles size 18"x18" on bed of 3/4" thickness motor ratio 1:2.(A.R). | 335 | P.Sft | 603335
23 | 15 | Providing and fixing 3/8" thick marble tiles of approved quality and colour and shade size 8"x4" /6"x4" in dado skirting and facing removal / tucking of existing plaster surface etc. Over 1/2" thick base of cement mortar q:3 setting of tiles in slurry of white cement over mortar base including filling the joints and washing the tiles with white cement slurry currint finishing cleaning and (I) For new work. (S.No:68 /P.48) | 186.04 | P.sft | 2790.6
24 | 89 | Providing and laying HALLA or pattern tiles glazed 6"x6"x1/4" on floor or wall facing in required colour and pattern of STILE specification jointed in white cement and pigment over a base of 1:2 grey cement mortar 3/4" thick including washing and filling of joints with slurry f white cement and pigment in desired shape with finish etc. complete including cutting tiles to proper profile. (S.No: 61, P/47). | 47651.56 | %Sft | 42409.8884
27 | 1440 | Preparing the surface & painting with Matt Finish i/c rubbing the surface with bathy (silicon carbide rubbing brick) filling the voids with zinc/Chalk/plaster of paris mixture applying 1st coat premix making the surface, smooth & then painting 3coats with matt finish of approved make etc complete. | 1989.62 | %Sft | 28650.528
28 | 614 | French polishing complete (a) On new work. (S.No: 7a P/70) | 3841.75 | %Sft | 23588.345
8 | 1498 | Filling watering and ramming earth in floors with surplus earth from foundation lead upto one chain and lift jupto 5 feet (S.No: 21/ P.4) | 1512.5 | %0cft | 2265.725
9 | 3952 | Supplying and filling sand under floor and plugging in walls.(S.No: 29 /P.25) | 1141.25 | %Cft | 45102.2 | 1539.9781
21 | 664 | Painting new surfaces (c) preparing surface and painting of doors and windows any type, (including edges) (S.No: 5c P/69) | 1936.41 | %Sft | 12857.7624
1 | 312 | Removing cement or lime plaster (S.No: 53 P/13) | 121 | %sft | 377.52
22 | 28 | First class deadar wood wrought joinery work in wire gauze door and windows with 22 S.W.G. Galvanized wire jgauze 144 mesh per square inch iron fittings complete (c) Galvanized wire gauze fixed with 1/2" strips on separate 2" x 2" deadar wood frame (S.No: 14.c P.59) | 575.61 | P.Sft | 16117.08
6 | 5724 | Pacca brick work in other than building in cement sand mortar 1:6 | 12346.65 | %Cft | 706722.246
9 | 60 | Making & fixing steel grated doors complete with locking arrangement angle iron frame 2"x2" 3/8" and 3/4" sq: bars 4" center to centr (S.No: 23 P/91). | 594.57 | P.Sft | 35674.2
12 | 120 | Painting New surface (d) Preparing surpace and painting guard bars, gates of iron bars, gratings, railings (including standards barces, etc) And similar open work. (S.No: 5 d P.68) | 1270.83 | %Sft | 1524.996
13 | 79 | Providing and laying Hala or pattern tiles glazed 6"x6"x1/2" on floor or wall facing in required pattern of Stile specification jointed in white cement and pigment over a base of 1:2 gray cement mortar 3/4" thick including washing and filling of joints with slurry of white cement and pigment in desired shape with finishing, cleaning and cost of waxpolish etc. S.No. 61/P47) | 34520.31 | %Sft | 27271.0449
23 | 12 | First class deodar wood wrought joinery work in wire gauze door and windows with 22 S.W.G Galvanized wire jgauze 144 mesh per square inch iron fittings complete (d) Galvanized wire gauze fixed to chowkats with 3/4" deodar stips and screws. (S.No: 14(d) P/59) | 190.72 | P.Sft | 2288.64
24 | 3 | Glazing with panes (24 oz. To 26 oz.) using putty and deodar wooden 1st -class fillets. (S.No: 46 P/63) | 163.9 | P.Sft | 491.7
25 | 35 | Providing and fixing Aluminum sheet on doors pasted with glue as per requirement (S.No: 61 P/65) | 63.77 | P.Sft | 2231.95
10 | 385 | Cement plaster 1:4 upto 12' heigh 3/4" (S.No: 11 c /P.51) | 3015.76 | %sft | 11610.676
11 | 2508 | Two coats of bitumen laid hot using 34 Lbs for % Sft. Ober roof and blinded with sand at one Cft. Per % Sft. (S.No:13/P-43) | 1887.4 | %Sft | 47335.992
16 | 6610 | Laying floors of approved coloured glazed tiles 1/4" thick laid in white cement and pigment on a bed of 3/4" thick cement mortar 1:2.(S.No:25 P/42) | 226.88 | %.Sft | 14996.768
17 | 13219 | Distempering Two coats.(S.No: 24 /P.53) | 1043.9 | %sft | 137993.141
18 | 963 | Painting old surfaces (d) Painting guard bars, gates iron bars gratings, railings including standard braces (etc.) and similar open work. Two Coat (S.No: 4d P/67). | 674.6 | %Sft | 6496.398
27 | 8 | Making & fixing grating in opening including fixing at site with flat iron 2" x 3/4" sq. bars at 4" centre to centre (S.No: 25 P/91) | 293.15 | P.Sft | 2345.2
28 | 100 | Providing & fixing angle iron vertical plsts for barbed wire fencing of size 2" x 2" 1/4" embedded in RCC /Masonry pillars I/c Making cuts/ holders @ 12" I/c fixing in pillars by chiseling and filling the with cement sand mortar, saprining & finishing the surface (S.No: 8 P/94) | 169.18 | P.Rft | 16918
30 | 25 | Supplying & fixing inposition Aluminium channels framing for hinged doors or Alcop made with 5 mm thick tinted glass glazing (Belgium) and Alpha (Japan) locks I/c handles, stoppers etc.(b) Deluxe model (Bronze).(S.I No: 83 (b) P/107) | 1507.66 | P.Sft | 37691.5
32 | 73 | Providing Anti-termmite treatment by spraying / sprinkling / spreading Neptachler 0.5% Emulsion as an overal per construction treatment in slab type construction along external foundation trenches of the building over complete parimter of the foundation trench etc, as per directions of Engineer Incharge (S.No: 91 P/108) | 40.1 | P.Rft | 2927.3
33 | 1011 | Providing Anti-termmite treatment by spraying / sprinkling / spreading Neptachler 0.5% Emulsion as an overall per construction treatment in slab type construction under the slab and along attached perches or entrances etc, complete as per directions of Engineer Incharge (S.No: 92 P/108) | 9.74 | P.Sft | 9847.14
35 | 12 | Khapriel of cement concrete 12"x8"x1" of aproved design/shape laid flat in 1:2 grey cement mortar over a bed of 3/4" thick cement Mortar 1:2. (S.No: 39, P/37). | 8977.9 | %Sft | 1077.348
36 | 40 | Providing & fixing plaster of Paris ceiling border of 8" 10" with of specified design & thickness I/c fixing besides ceiling with nails/ screws with jetties. (S.No: 44, P/38) | 104.22 | P.Rft | 4168.8
37 | 1 | Providing & fixing plaster of paris centre pieces of 2'-0 dia I/c fixing in ceiling with nails / screws (S.No: 45 P/38) | 346.5 | P.Each | 346.5
38 | 4 | Providing & Fixing plaster of paris cover pieces triangle shape I/c fixing in ceiling with nails /screws (S.No: 46 P/38) | 346.5 | P.Each | 1386
39 | 900 | Coloured cement tiles (8"x8"x3/4" of approved dark shade laid flat in 1:2 white cement mortar over a bed of 3/4" thick lime mortar 1:2. (S.No: 42 /P44) | 10964.99 | %.sft | 98684.91
9 | 9 | Supplying and fixing in position iron steel grill 3/8"x3/8"x4"c/c (R.A). | 155 | P.Rft | 1395
11 | 74 | Providing & Fixing Aluminume expended metal 3/32-20 gauge fixed to chowkats.(S.No:34 P/93). | 63.91 | P.Rft | 4729.34
12 | 33 | Hand rail (Railing for chajja & stair case i/c fixing charges transpor tation from karachi made with 2" dia M.S pipe 18" gauge as per dirction of engineer incharge 3ft Heights (R.A). | 2200 | P.Rft | 72600
12 | 4300 | White wash One coat.(S.No: 26.a P/53) | 416.63 | %Sft | 17915.09
13 | 4300 | Colour wash two coats .(S.No: 25-b P/53) | 859.9 | %Sft | 36975.7
1 | 16650 | Borrow pit excavation (S.No: 03/ P.01) | 2117.5 | %0cft | 35256.375 | 16649.8229
2 | 16646 | Dressing and leveling of earth work S.No: (ii-b) P.(03) | 187.55 | %0cft | 3121.9573 | 16646.2277
6 | 3250 | Earth work excavation in irrigation channels, drains etc, dressed to designed section grades and profiles excavated material disposed off and dressed within 50 ft. lead. (a) Ordinary Soil (S.No 5a P/1) | 2420 | %0Cft | 7865 | 3250
7 | 819 | Cements concrete plain including placing, compacting, finishing and curing complete (including screening and washig of stone aggregate w/o shuttering) ration 1:4:8. | 11288.75 | %Cft | 92454.8625 | 819.0012
12 | 0 | Cement plaster 3/4" thick (Only for Block mesonary (S.No: 11 d /P.51) | 3191.76 | %Sft | 0
13 |  | Construction of standard open drain connect block of C.C 1:2:4 insitu to the design profile i/c applying floating & cost of cement 1/32" thick to be exposed face finished smooth curing complete as per detailed drawig.
(A) | 200 |  | 94 | P.Rft | 18800 | 200
(B) | 300 |  | 174 | P.Rft | 52200 | 300
(C) | 100 |  | 309 | P.Rft | 30900 | 100
15 | 0 | Dismentling cement concrete plain 1:2:4. (S.No: 19c P/10). | 3327.5 | %cft | 0
16 | 0 | Dismentling cement concrete reinforced searating reinfor cement from concrete cleaning and straightening the same. (S.No: 20 P/10) | 5445 | %cft | 0
45 | 1500 | P/F cement paving blook flooring having size of 197x97x80 (mm) of city / quddra / cobble shape with pigmented having strength b/w 5000 psi to 8500 psi i/c filling the joints with hill sand and laying in specified manner / patter and design etc: complete. (S.No: 74-P/49) | 248.17 | P.Sft | 372255
7 | 300 | Providing and laying 1:3:6 Cement concrete solid Block masorany wall above 6" in thickness set in 1:6 cement sand mortar in plinth and foundation in cluding raking ut joints and curing etc. complete.(S.No: 22 /P.18) | 14268.53 | %Cft | 42805.59
15 | 473 | Providing and laying 1:3:6 Cement concrete solid Block masorany wall 6" and below in thickness set in 1:6 cement mortar in ground floor Super Structure including raking out joints & curring etc, complete. 1st Floor (S.No: 24 /P.18) | 16099.98 | %cft | 76152.9054
5 | 1948 | Rehanding of earth work (S.No: 9b P/2) | 1058.75 | %0cft | 2062.445
6 | 7900 | Scraping white wash or colour wash (54a P/13) | 75.63 | %sft | 5974.77
14 | 16 | Damp Proof course with cement sand Ratio (1:2) mised with dampo (b) 3/4" thick (S.No: 69 P/106). | 2401.58 | %Sft | 384.2528
6 | 2393 | C.C Plain i/c placing compaeting finishing and curing comlete (including screening and washing at stone aggregate without) ratio 1:2:4.etc.(S.I No: 5(F) P/15) | 14429.25 | %cft | 345291.9525 | 5494.998
8 | 3528 | Filling watering and remainng earth under floor with new earth (Excavated from out side) lead upto one chain and lift upto 5 ft | 3630 | %0Cft | 12806.64
11 | 589 | Providing and fixing ornamental cement jalli 2" thick (1:2:4) without steel (S.11,P/17) | 226.02 | P.Sft | 133125.78
12 | 308 | Cements concrete plain including placing, compacting, finishing and curing complete (including screening and washing of stone aggregate w/o shuttering) ratio 1:3:6. | 12595 | %cft | 38792.6
18 | 556 | Add: extra labour rate for making cement plaster pattas/bend around straibe bend around straight or carved opening & around the edges of roof slatededges of roof slabs, the with not less than 6" with fine finishing. (S.No: 35 /P.54) | 19.36 | P.Sft | 10764.16
19 | 468 | Extra labour rate for making grooves of 1"x1/4"or 3/4" x 1/2" plastered surface with true edges both verticall and horizontly with uniform depth and, with groove base smoothly finished etc. complete as per instruction of Engineer Incharge. (S.No: 34 P/54) | 7.71 | P.Rft | 3608.28
21 | 150 | Supplying and fixing Calligraphic (6:x6") x1/4" size in required color and design of tile specification base of 1:2 grey cement motor 3/4" above and i/c washing and filling of joints with solemn white cement and pigment desired shaope with finishing cleaning and cost of wax polish etc complete i/c cutting tile to proper profile i/c carriage upto site of work (R.A) | 222 | P.Tile | 33300
23 | 736 | S/F procelain tiles size 24"x24" on bed of 3/4" thickness mortar ratio 1:2 or pasted with bond solution and filling the joints with white cement or tiles grout in desired shape with finishing in cutting of tiles proper tiles on floor / skirting etc complete as per direction of engineer incharge (R.A) | 467 | P.Sft | 343712
16 | 11 | Providing and fixing iron steel grill door with angle iron frame of 1 1/2"x 1 1/2" x 1/4" and flat iron of 3/4" x 1/4" with approved design and locking arrangement embeded in Masonry as per instructions of Engineer in charge. (S.No: 31 P/93). | 231.6 | P.Sft | 2547.6
20 | 31 | Providing and laying tiles glazed 6"x 6"x 1/4 on floor or wall facing in requred colour and apttern of STILE specification jointed in whete cement and pigment over base of 1:2 grey cement mortar 3/4" thick including washing and filling of joints with slaurry of white cement and pigment in desired shape with finishing clearing and cost of wax polish etc complete including cutting tiles to proper profile. (S.No: 60 /P.46) | 30509.77 | %Sft | 9458.0287
21 | 3897 | Earth Filling over roof (b) 4"thick earth filling & mud plaster (S.No: 11-b P/34) | 807.29 | %Sft | 31460.0913
23 | 5 | Plain G.I Sheet iron spont (S.No: 25 P/36) | 275.11 | Each | 1375.55
25 | 2743 | White washing two coats. (S.No: 26(b) P/53) | 425.84 | %Sft | 11680.7912
28 | 232 | Painting old surfaces (c) Painting doors and windows any type Two Coat.(S.No: 4c P/67). | 1160.06 | %Sft | 2691.3392
13 | 4 | Reinforced cement concrete spout including fixing in position 2 1/2" x 6" x 5". (S.No: 14. P/17). | 261.25 | Each No: | 1045
14 | 4 | Khuras on roof 2'x2'6" (S.No: 18 P/.35) | 358.68 | Each No: | 1434.72
19 | 308 | Applying floating coat of Hi Bond (Universal)as a bond coat or as an adhesive link between old & fresh concrete or plaster as directed b Engineer Incharge. (S.No: 13(i) P/51). | 1029.05 | %sft | 3169.474
24 | 1404 | Lime Neru plaster 1:2 (Lime and surkhi) (a) 3/4" Thick (S.No: 6 P/ 50) | 1597.75 | %Sft | 22432.41
26 | 180 | Providing & fixing cement paving blocks Providing & fixing cement paving blocks flooring having size of 197x97x60 (mm) of city / quddra / cobble shape with pigmented having strength b/w 5000 psi to 8500 psi I/c filling the joints with hill sand and laying in specified manner/ pattern and design etc: complete. (S.No: 72-P/48) | 223.97 | P.Sft | 40314.6
2 | 10758 | Bailing or pumping out sub soil water during excavation work in foundation etc. (i) Only three operation to be allowed trench volume under water to be measured first time for execution, second time for concreting and thired time for cost in situ concrete or masonary work in foundation etc.(S.No: 18(i) P/75) (P.H.E.SCHEDULE). | 543 | %cft | 58415.94
3 | 1303 | Random rubble masonary (uncoursed) (a) dry masonary (S.No: 3 P-27) | 13323.75 | %cft | 173608.4625
27 | 883 | 1 1/2" thick mosaic flooring consisting of 1/2" mosaic topping of one part of grey cement to two part of marble chips laid over 1"thick flooring of 1:2:4 cement concrete including rubbing and polishing complete (S.No: 22 P/41). | 9258.67 | %Sft | 81754.0561
32 | 1 | Construction of innaugation marble stone 2.6"x2x3/4" of Development work. (R.A) | 6440 | P.Job | 6440
9 | 100 | Dismantling cement concrete plain 1:3:6. (S.No:19.(b)/P-11) | 1306.8 | %cft | 1306.8
35 | 540 | Supplying and fixing false cailing of plaster of paris, in pannels including making frame, work of Deodar wood including painting with Soligia paint.(S.No: 52, P/63). | 25293.42 | %Sft | 136584.468
22 | 16 | S/F in position Aluminum channels framing for sliding windows & ventilators of alcop made sith 5mm thick tinted Glass Glazing (Gelgium) & aluminum glass glazing (Belgium) & aluminum fly screen i/c handles stoppers locking arrangement etc complete. | 1450.76 | P.sft | 23212.16
31 | 80 | Galvanized wire gauze fixed to chowkhat. | 345.53 | P.sft | 27642.4
4 | 16963 | Earth work Compaction Soft / Ordinary or Hard Soil (S.NO: 13/P-4) | 756 | %0cft | 12824.028
9 |  | DEDUCTION SALVAGE MATERIAL
i) | 1094 | Bricks | 2500 | %0Nos | -2735
ii) | 75 | Steel | 35 | P.Kg | -2625
|  |  |  | Total | 77011892.0431
7 | 938 | Cement Pointing struck joints on wall Ratio 1:2 (S.No.19 c /P.52) | 1287.44 | %Sft | 12076.1872
8 | 4 | Reinforced cement concrete sput including fixing in position with top and bottom khuras. | 524.98 | P.No: | 2099.92
8 | 20.357 | Errecation rolleed supplying beam. | 168 | P.cwt | 3419.976
7 | 21235 | Add: extra labor for lead 3 mile | 579.41 | %Cft | 123037.7135
3 | 3 | Remoning Window and sky light with chawkhats (S.No: 33(b)/P-12) | 102.85 | P.No: | 308.55
9 | 77 | P/applying hi bond (sealer) water proofing polymer modified commontitions slurries (WPMCS) to be used as water proofing anticorrosion, weater resistance or curring membranc for fresh concrete having thickness upto 2mm in two coats 20" height testured or trowel finish grey or coloured i/c preparing the surface for application as directed by Engineer Incharge. | 2282.77 | %sft | 1757.7329
10 | 866 | Mud plaster on roof Walls1" thick. | 555 | %sft | 4806.3
11 | 866 | Lime Neru Plaster 1:2 with fine finish of Neru plaster mixed with 10% of Cement (a) 1/2"thick (S.No: 7 P-51). | 1428.35 | %sft | 12369.511
12 | 160 | Glazed tile dado 1/4" thick laid in pigment over 1:2 cement sand mortar 3/4" thick including finishing. | 28999.3 | %Sft | 46398.88
1 | 1025 | Dismentling 2nd class tile roofing.(S.No: 22,b/P-11) | 378.13 | %cft | 3875.8325
2 | 32.33 | Dismentling rolled steel beams, iron rails etc.(S.No:42/P-13) | 126.04 | P.cwt | 4074.8732
23 | 221 | C.C Plain i/c placing compaeting finishing and curing comlete (including screening and washing at stone aggregate without) ratio 1:2:4.etc.(S.I No: 5(h) P/15) | 14429 | %cft | 31888.09
29 | 1025 | 2nd class tiless roofing consisting of 4" earth and 1" mud plaster with gobri leeping over 1/2" thick cement plaster 1:6 with 34 lbs of hot bitumen coating sand blinded provided over 2, layer of tiles 12"x6"x2" laid in 1:6 cement mortor including 1:2 cement pointing under neath of tiles complete including curring etc.(S.No: 2 /P.32) | 4820.82 | %cft | 49413.405
20 | 245 | Supplying and fixing porcelain tiles size 21"x21" on bed of 3/4" thickness motor ratio 1:2.(A.R). | 320 | P.sft | 78400
17 | 680 | Preparing the surface and painting with weather coat i/c rubbing the surface with rubbing bricks / sand paper filling the viod with chalk/plaster of paris painting with weather coat of approved make new surface.(2 Coats) | 1948.1 | %Sft | 13247.08
2 | 1050 | Excavation in foundation of building, bridges and other structure including dagbelling dressing, refilling around structure with excavated earth, watering and ramming. Lead upto 5 ft (c) in hard soil or soft murum. | 2722.5 | %oCft | 2858.625
15 | 3.71 | Supplying Girders at the Site of work.(S.No: 140/P-72) | 3850 | P.cwt | 14283.5
25 | 7.48 | Supplying Teers at the Site of work (S.No: 141/P-72) | 3575 | P.cwt | 26741
26 | 11.19 | Errecation rolleed supplying beam.(S.No: 6 /P.90) | 186.34 | P.cwt | 2085.1446
27 | 288 | 2nd class tiless roofing consisting of 4" earth and 1" mud plaster with gobri leeping over 1/2" thick cement plaster 1:6 with 34 lbs of hot bitumen coating sand blinded provided over 2, layer of tiles 12"x6"x2" laid in 1:6 cement mortor including 1:2 cement pointing under neath of tiles complete including curring etc.(S.No: 2 /P.32) | 7607.25 | %cft | 21908.88
6 | 49 | Removing with caustic soda old paint from wood work (S.No: 15 P/70) | 250.25 | %sft | 122.6225
7 | 96 | Scraping, brushing and removing old paint from metal surface (S.No: 3 P/67) | 605 | %sft | 580.8
10 | 2 | Remoning Door with chawkhats (S.No: 33(a)/P-12) | 142.18 | P.No: | 284.36
45 | 10 | Extra cost due to use of Hi Bond Pre-packaged Polymer Modified mortar (DHPMM) as an admixture in conrrete mix for increasing durability, to be used in concreting, flooring, block/ brick/ stone masonary or plastering as % by weight of Cement (S.No: 7-ii P/16) | 459.8 | P.Kg | 4598
62 | 540 | Applying floating coat of Cement 1/32" thick.(S.No: 14 P/52). | 660 | %Sft | 3564
65 | 300 | Colour wash two coats .(S.No: 25-b P/53) | 859.9 | %Sft | 2579.7
73 | 1500 | Bitumen coating to plastered or cement concrete surface.(S.No: 9 P/70) | 778.09 | %Sft | 11671.35
75 | 2 | Fixing Doors including chowkats. (S.No: 44a P/62) | 279.51 | P.No: | 559.02