## Schedule BBBB
SCHEDULE "B"
Name of Work:- Construction/Addition of Class Rooms , Providing Missing Facilites & Rehablitation of existing Primary Schools in Tal: Sakrand & Q.Amed Distt:SBA Under PAK MDG,S Community Development Programme 2015-16 (12-units) @GBPS Noor Muhammad Brohi ( Rehabilitation) Taluka Sakrand Disst:SBA
S.NO | Description | Measurement | Quantity | Rate | Unit | Amount
1 | Dismantling cement concrete reinforced separating reinforcement from concrete cleaning
and straightening the same.(S.I.No. 20 P#10 )
330
|  |  | @ | 5445 | %cft | 17968.5
2 | Removing door with chowkat. (SINO: 33-A, P.NO: 12)
1
|  |  | @ | 142.18 | P.No | 142
3 | Removing Window & Sky light with Chowlkats. S.I.No. 33(B)P#12 )
|  | 1x3 | 3
|  |  | @ | 102.86 | P.No | 309
4 | Dismantling brick work or cement sand mortar. (SI, NO:13 P.10)
1198
|  |  | @ | 1285.63 | %cft | 15402
5 | Dismantling cement concrate palain.(S.I.No. 10(b) P# 19 )
110
|  |  | @ | 1306.8 | %cft | 1437.48
6 | Pacca brick work in ground floor in Cement sand mortar 1:6. (SI, NO: 5( I )e P. 21)
1198
|  |  | @ | 12674.36 | %cft | 151838.8328
7 | Excavation in foundation of building bridges and other structures including dagbelling
dressing refilling around structure with excavated earth watering and ramming lead upto
5ft. In ordinary soil. (SI, NO: 18 (b) P. 4)
108
|  |  | @ | 3176.25 | %0cft | 343.035
8 | Cement concrete brick or stone bllast 1½" to 2" gauge.(SI, NO: 4 (c) P. 15)
Ratio 1:5:10
373
|  |  | @ | 8694.95 | %cft | 32432.1635
9 | Pacca brick work in foundation and plinth in.1:6. (SI,NO: 4( I )e. P. 21)
189
|  |  | @ | 11948.36 | %cft | 22582.4004
10 | Filling watering and ramming earth under floor with out side lead excavated from foundation
lead upto one chain and lift upto 5feet. (SI, NO: 22 P.4)
378
|  |  | @ | 3630 | %0cft | 1372.14
11 | Providing and fixing G.I frames / chowkhats of size 7" x 2" or 4½" x 3" for door using/
window using 20 gauge G.I. sheet i/c welded hinges and fixing at site with necessary hold
fasts filling with cement sand slurry of tation 1:6 and repairing the jambs. The cost also i/c
carriage tools and plants used in making and fixing.(SI, NO: 28/29 P. 93)
"A" | Door
|  |  | 18 |  |  |  | 0
|  |  | @ | 228.9 | P.rft | 4120.2
"A" | Windows
61
|  |  | @ | 240.5 | P.rft | 14670.5
12 | Reinforced cement concrete work including all labour and material except the cost of steel
reinforcement and its labour for bending and binding which will be paid separately. This rate
also includes all kinds of forms moulds. Lifting shuttering curing rendering and finishing the
exposed surface (including screening and washing of shingle)
R.C. work in roof slab, beams columns rafts. Lintels and other structural members laid in
situ or precast laid in position completed in all respects. 1:2:4. (SI, NO: 6i P. 17)
330
|  |  | @ | 337 | P.cft | 111210
13 | Fabrication of mild steel reinforcement for cement concrete including cutting bending,
laying in position making joints and fastenings including cost of binding wire (also includes
removal of rust from bars.) Using Tor Bars. (SI, NO: 8 (b) P.17)
16.2
|  |  | @ | 5001.7 | P.cwt | 81027.54
14 | 1st class deodar wood wrought. Joinery in doors and windows etc. fixed in position including
chowkats hold fasts h inges, iron tower blts. Chocks cleats, handles and cords with hooks,
etc. Deodar panelled or panelled and glazed or fully glazed. 1¾" thick. (SI, NO: 7(b) P.58)
only shuttrs.
45
|  |  | @ | 902.93 | P.sft | 40631.85
15 | Supplying & fixing in position iron / steel grill of ¾" x ¼" size flat iron of approved
designe including painting 3 coats etc. complete wight not tobe less than 3.7 Lbs/sq foot of
finished grill.(SI, NO: 26 P.93)
212
|  |  | @ | 180.5 | P.sft | 38266
16 | Spilt Tiles 1/4" thick matt glazed or double glazed jointed in white cement and laid over 1:2 grey
cement sand mortar 3/4" thick including finishing complete.(flooring & Facing)(S.I.No69P#49).
992
|  |  | @ | 21021.11 | %sft | 208529
17 | Cement plaster 1:6 upto 20" height.(b) ½" thick. (SI, NO: 13(b) P. 52)
2172
|  |  | @ | 2206.6 | %sft | 47927.352
18 | Cement plaster 1:4 upto 20" height.(a) ⅜" thick. (SI, NO: 11(a) P. 52)
2172
|  |  | @ | 2197.52 | %sft | 47730.1344
19 | Cement plaster 1:4 upto 20" height.(c) ¾" thick. (SI, NO: 11(c) P. 52)
534
|  |  | @ | 3015.76 | %sft | 16104.1584
20 | Providing and laying 1" thick topping cement concrete (1:2:4) including surface finishing and
dividing into panels. (SI, NO: 16 P. 42)
"A" | 2" thick
1211
|  |  | @ | 3275.5 | %sft | 39666.305
21 | Two coats of bitumen laid hot using 34 lbs for %sft over roof and blinded with sand at one
Cft per % Sft. (SI, NO: 13 P.35)
641
|  |  | @ | 1887.4 | %sft | 12098.234
22 | Lime neru Plaster 1:2 with fine finish of neru plaster mixed with 10% Cement.(S.I.NO.7(a) P#52)
455
|  |  | @ | 1428.38 | %sft | 6499.129
23 | Mud Plaster on walls. 1" thick (S.I.No.2P#51)
455
|  |  | @ | 555 | %sft | 2525.25
24 | Making Notice board made with cement.(S.I.No.1P#95)
32
|  |  | @ | 58.11 | P.sft | 1860
25 | Whit washing.(SI,NO: 26B P.54)
Three Coats.
1081
|  |  | @ | 829.95 | %sft | 8971.7595
26 | Primary coat of chalk under distempering.(SI,NO: 23 P.54)
2172
|  |  | @ | 442.75 | %sft | 9616.53
27 | Distempering Three Coats.. (SI,NO: 24 ( C) P.54)
2172
|  |  | @ | 1079.65 | %sft | 23449.998
28 | Distempering Two Coats.. (SI,NO: 24 ( b) P.54)
1601
|  |  | @ | 1043.9 | %sft | 16712.839
29 | Colour washing Two Coats..(SI,NO: 25 P.54)
1107
|  |  | @ | 859.9 | %sft | 9519.093
30 | Painting doors and windows any type.two coats. (SI,NO: 5©(i+ii) P. 70)
New Surface
104
|  |  | @ | 2116.41 | %sft | 2201.0664
Old Surface
88
|  |  | @ | 1160.06 | %sft | 1020.8528
31 | Painting Guard bars, gates iron bars gratings, railings including standard barces (etc) and
similar open work. (Old Surface).
292
|  |  | @ | 674.6 | %sft | 1969.832
32 | P/F in position iron steel grill door with angle iron frame of size 1-1/2"x1/2"x1/4" and flat iron of size
3/4"x3/4"with aproved design and locking arrangement embeded in masonary as per instruction of Engineer incharge.( S.I.No 31 P# 94 )
96
|  |  | @ | 231.6 | p.sft | 22234
[5 empty] | Total:- | 1012389
Executive Engineer
| Contractor |  |  | Education Works Division
Shaheed Benazir Abad