## Schedule BBBB
SCHEDULE "B"
Name of Work:- Construction/Addition of Class Rooms , Providing Missing Facilites & Rehablitation of existing Primary Schools in Tal: Sakrand & Q.Amed Distt:SBA Under PAK MDG,S Community Development Programme 2015-16 (12-units) @GBPS Ghullam Sarwar Leghari (Add: of 1 C/R &Lav: B & Rehabilitaion) Taluka Sakrand Disst:SBA
S.NO | Description | Measurement | Quantity | Rate | Unit | Amount
1 | Removing cement or lime plaster.(SI, NO: 53 P.13)
1013
|  |  | @ | 121 | %sft | 1225.73
2 | Dismantling cement concrate palain. (SI, NO:19 b.10)
78
|  |  | @ | 1306.8 | %cft | 1019.304
3 | Excavation in foundation of building bridges and other structures including dagbelling
dressing refilling around structure with excavated earth watering and ramming lead upto
5ft. In ordinary soil. (SI, NO: 18 (b) P. 4)
1509
|  |  | @ | 3176.25 | %0cft | 4792.9613
4 | Cement concrete brick or stone bllast 1½" to 2" gauge.(SI, NO: 4 (c) P. 15)
Ratio 1:5:10
899
|  |  | @ | 8694.95 | %cft | 78167.6005
5 | Pacca brick work in foundation and plinth in.1:6. (SI,NO: 4( I )e. P. 21)
1285
|  |  | @ | 11948.36 | %cft | 153536.426
6 | Filling watering and ramming earth under floor with new earth excavated from outside lead
upto one chain and lift upto 5feet. (SI, NO: 22 P.4)
1062
|  |  | @ | 3630 | %0cft | 3855.06
7 | Damp proof course with cement sand and shingle concrete (1:2:4) including 2 coats of
asphltic mixture. (SI, NO: 28 P. 19) 3" thick
41
|  |  | @ | 4982.18 | %cft | 2042.6938
8 | Reinforced cement concrete work including all labour and material except the cost of steel
reinforcement and its labour for bending and binding which will be paid separately. This rate
also includes all kinds of forms moulds. Lifting shuttering curing rendering and finishing the
exposed surface (including screening and washing of shingle)
R.C. work in roof slab, beams columns rafts. Lintels and other structural members laid in
situ or precast laid in position completed in all respects. 1:2:4. (SI, NO: 6i P. 17)
578
|  |  | @ | 337 | P.cft | 194786
9 | Fabrication of mild steel reinforcement for cement concrete including cutting bending,
laying in position making joints and fastenings including cost of binding wire (also includes
removal of rust from bars.) Using Tor Bars. (SI, NO: 8 (a) P.17)
25.8
|  |  | @ | 5001.7 | P.cwt | 129043.86
10 | Filling watering and ramming earth in floor with surplus earth from foundation lead upto one
chain and lift upto 5feet. (SI, NO: 21 P.4)
545
|  |  | @ | 1512.5 | %0cft | 824.3125
11 | Supplying and filling sand under floor and plugging in wall.(SI,NO:29 P.26)
208
|  |  | @ | 1141.25 | %cft | 2373.8
12 | Pacca brick work in ground floor in Cement sand mortar 1:6. (SI, NO: 5( I )e P. 21)
1219
|  |  | @ | 12674.36 | %cft | 154500.4484
13 | Providing and fixing G.I frames / chowkhats of size 7" x 2" or 4½" x 3" for door using/
window using 20 gauge G.I. sheet i/c welded hinges and fixing at site with necessary hold
fasts filling with cement sand slurry of tation 1:6 and repairing the jambs. The cost also i/c
carriage tools and plants used in making and fixing.(SI, NO: 28/29 P. 93)
Addition C/Room
"A" | Door
51
|  |  | @ | 228.9 | P.rft | 11673.9
"B" | Windows
84
|  |  | @ | 240.5 | P.rft | 20202
14 | Supplying & fixing in position iron / steel grill of ¾" x ¼" size flat iron of approved
designe including painting 3 coats etc. complete wight not tobe less than 3.7 Lbs/sq foot of
finished grill.(SI, NO: 26 P.93)
47
|  |  | @ | 180.5 | P.sft | 8483.5
15 | 1st class deodar wood wrought. Joinery in doors and windows etc. fixed in position including
chowkats hold fasts h inges, iron tower blts. Chocks cleats, handles and cords with hooks,
etc. Deodar panelled or panelled and glazed or fully glazed. 1¾" thick. (SI, NO: 7(b) P.58)
only shuttrs.
97
|  |  | @ | 902.93 | P.sft | 87584.21
16 | Providing and laying 1" thick topping cement concrete (1:2:4) including surface finishing and
dividing into panels. (SI, NO: 16 P. 42)
"A" | 2" thick
2290
|  |  | @ | 3275.5 | %sft | 75008.95
"B" | 3" thick
1083
|  |  | @ | 4411.82 | %sft | 29250
17 | Laying floor of approved with glazed tile ¼" thick cement 1:2 over ¾" thick cement
mortar 1:2 complete. (SI, NO: 24 P. 43)
40
|  |  | @ | 27678.86 | %cft | 11072
18 | White glazed tile ¼" thick dado jointed in white cment and laid over 1:2 cement sand
mortar ¾" thick including finishing. (SI, NO: 37 P.45)
31
|  |  | @ | 28253.61 | %sft | 8758.6191
19 | Spilt Tiles 1/4" thick matt glazed or double glazed jointed in white cement and laid over 1:2 grey
cement sand mortar 3/4" thick including finishing complete.(flooring & Facing)(S.I.No69P#49).
440
|  |  | @ | 21021.11 | %sft | 92493
20 | Notice board made with cement.(SI, NO: 1 P. 95)
32
|  |  | @ | 58.11 | P.sft | 1860
21 | Cement plaster 1:6 upto 20" height.(b) ½" thick. (SI, NO: 13(b) P. 52)
2508
|  |  | @ | 2206.6 | %sft | 55341.528
22 | Cement plaster 1:4 upto 20" height.(a) ⅜" thick. (SI, NO: 11(a) P. 52)
2508
|  |  | @ | 2197.52 | %sft | 55113.8016
23 | Cement plaster 1:4 upto 20" height.(c) ¾" thick. (SI, NO: 11(c) P. 52)
1432
|  |  | @ | 3015.76 | %sft | 43185.6832
24 | Cement pointing struck joints on walls.Ratio 1:2.
787
|  |  | @ | 1287.44 | %sft | 10132
25 | Two coats of bitumen laid hot using 34 lbs for %sft over roof and blinded with sand at one
Cft per % Sft. (SI, NO: 13 P.35)
|  |  | 1566 |  | sft
|  |  | @ | 1887.4 | %sft | 29556.684
26 | Whit washing.(SI,NO: 26B P.54)
Three Coats.
762
|  |  | @ | 829.95 | %sft | 6324.219
TwoCoats.
742
|  |  | @ | 425.84 | %sft | 3159.7328
27 | Primary coat of chalk under distempering.(SI,NO: 23 P.54)
1877
|  |  | @ | 442.75 | %sft | 8310.4175
28 | Distempering Three Coats.. (SI,NO: 24 ( C) P.54)
1877
|  |  | @ | 1079.65 | %sft | 20265.0305
29 | Distempering Two Coats.. (SI,NO: 24 ( b) P.54)
1386
|  |  | @ | 1043.9 | %sft | 14468.454
30 | Colour washing Two Coats .(SI,NO: 25 P.54)
6785
|  |  | @ | 859.9 | %sft | 58344.215
31 | Painting doors and windows any type.two coats. (SI,NO: 5©(i+ii) P. 69)
Old Surface
164
|  |  | @ | 1160.06 | %sft | 1902.4984
| New Surface |  | 234
|  |  | @ | 2116.41 | %sft | 4952.3994
32 | Painting Guard bars, gates iron bars gratings, railings including standard barces (etc) and
similar open work. (SI,NO: 4(d) P. 69)
OLD SURFACE
|  |  | 96 |  | sft
|  |  | @ | 674.6 | %sft | 647.616
33 | Extra labour rate for making cement plaster pattas/band around straight or carved opening
& around the edges of roof slabs the width not less than 6" with fine finshing as directed
by Engineer Incharge.(S.I.No.35P-55)
270
|  |  | @ | 19.36 | P.rft | 5227
34 | Extra labour rate for making grooves of 1"x1/4 or 3/4"x1/2 plaster surface with true
edges both vertically and horizantly with uniform depath and,with groove base smoothly
finished etc.(S.I.No.34 P-55).
203
|  |  | @ | 7.71 | p.rft | 1565
[5 empty] | Total:- | 1391050
Executive Engineer
| Contractor |  |  |  | Education Works Division
Shaheed Benazir Abad
0
0
| Ver roof | 1x40.0x7.50 | 300
|  |  | @ | Rs.2779.87 | %sft | Rs. 8340.00
17 | Providing and fixing ⅜" thick marble tiles of approved quality & colour shade size
8" x 4/6" x 4" in dado skirting & facing removal / tucking of existing plaster surface etc.
over ½" thick of cement mortar 1:3 setting mortar base including filling the joints &
washing the tiles with white cement slurry, current, finishing cleaning and polishing etc.
complete.(SI,NO: 68 P.55)
| C/R floor | 2x18.0x14.0 | 504
| Veranda floor | 1x37.75x6.0 | 227
| Door sill | 2x4.0x1.25 | 10
|  | 2x2.0x(18.0+14.0)x0.50 | 64
805
|  |  | @ | Rs.74.65 | P.sft | Rs. 60093.00
20 | Plain G.I. sheet iron spouts fixed in place including painting. (SI,NO: 25 P.42)
| Over Roof | 2 Nos | 2 Nos
|  |  | @ | Rs.142.10 | Each | Rs. 284.00
25 | Providing and laying single per layer of polythene sheet 0.13 mm thick for water proffing as
per specification & instructions of Engineer Incharge.(SI,NO: 38 P.44)
| Over roof | 1x40.0x7.50 | 300
|  |  | @ | Rs.3.64 | P.sft | Rs. 1092.00
29 | Lime Neru plaster 1:2 with fine finsh of Neru plaster mixed with 10% of cement.
(SI,NO: 7 P.58)
| Over Roof | 1x37.75x22.0 | 831
|  | ½" thick | @ | Rs.613.58 | %sft | Rs. 2099.00
30 | Mud plaster on floor or roof 1" thick. (SI,NO: 2 P.57)
|  | 1x37.75x16.0 | 604
|  |  | @ | Rs.224.75 | %sft | Rs. 1357.00
35 | Colour washing.(SI,NO: 25 P.60)
Two Coats.
| C/R O/S | 1x2.0x(40.0+25.50)x11.0 | 1397
|  |  | @ | Rs.103.79 | %sft | Rs. 1450.00
3 | Dismantling cement concrete reinforced separating reinforcement from concrete cleaning
and straightening the same. (SI, NO: 20 P.11)
| C/R roofing slab | 1x28.50x25.50x0.42 | 305
| T-beam | 1x22.25x0.75x1.50 | 25
330
|  |  | @ | Rs.2613.60 | %cft | Rs. 8626.00
4 | Removing door with chowkat. (A, P.NO:13)
| C/R Door | 01 Nos
01 Nos
|  |  | @ | Rs.82.28 | P.No | Rs. 82.00
S.NO | Description | Measurement | Quantity | Rate | Unit | Amount
S.NO | Description | Measurement | Quantity | Rate | Unit | Amount
26 | Borrowpit excavation undressed lead upto 100ft. (SI, NO: 3 P. 1)
| C/ wall I/side | 1x50.0x40.0x1.0 | 2000
|  |  | @ | Rs.847.00 | %0cft | Rs. 1694.00
27 | Laying Earth work compaction (soft, ordinary or hard soil) (SI, NO: 13 P. 3)
|  | Qty asme as above item(26) | 2000
|  |  | @ | Rs.123.40 | %0cft | Rs. 247.00
28 | Scraping ordinary distemper, oil, bound distemper or paint on walls. (SI,NO: 54(b) P.15)
| C/R I/Side wall | 1x2x(20.0+16.0)x(11.50+11.0)/2 | 810
| C/R I/Side wall | 1x2x(20.0+6.0)x11.50+11.0)/2 | 594
| Ver: F/Side O/side | 1x22.25x11.50 | 256
| Deduction |  | 1660
| Door | 1x4.0x7.0 | 28
| Windows | 1x4.50x4.0 | 18
46
| Net Qty. | 1660-46.00= | 1614
|  | Allowed 40% | 646
|  |  | @ | Rs.108.90 | %sft | Rs. 703.00
S.NO | Description | Measurement | Quantity | Rate | Unit | Amount
29 | Whit washing.(SI,NO: 26 P.60)
Two Coats.
| C/R I/side | 1x20.0x16.0 | 320
| Veranda | 1x20.0x6.0 | 120
| Tie Beam | 1x2.0x16.0x1.50 | 48
488
|  |  | @ | Rs.89.74 | %sft | Rs. 438.00
30 | Distempering. (SI,NO: 24 P.60)
Two Coats.
|  | Qty same item No: I (28) | 1614
1614
|  |  | @ | Rs.204.22 | %sft | Rs. 3296.00
31 | Colour washing.(SI,NO: 25 P.60)
Two Coats.
| C/room O/side 1x2x(22.25+25.37)x(11.50+11.0)/2 |  | 1071
|  | Qty same item No: I (20) | 1800
2871
|  |  | @ | Rs.103.79 | %sft | Rs. 2980.00
32 | Painting doors and windows any type.three coats. (SI,NO: 4(b/c) P. 76)
NEW SURFACE
| C/Room Door | 1x2x4.0x7.0 | 56
56
|  |  | @ | Rs.978.95 | %sft | Rs. 548.00
OLD SURFACE
| C/Room "W" | 3x2.0x4.50x4.0 | 108
108
|  |  | @ | Rs.550.36 | %sft | Rs. 594.00
33 | Painting Guard bars, gates iron bars gratings, railings including standard barces (etc) and
similar open work. (SI,NO: 4(d) P. 76)
NEW SURFACE
| M.Gate | 1x2.0x8.0x6.0 | 96
96
|  |  | @ | Rs.584.54 | %sft | Rs. 561.00
34 | Providing & laying HALLA or pattern tiles glazed 6"x 6" x½" on floor or wall facing in
required floor & pattern of STILE specification jointed in white cement & pigment over a
base of 1:2 grey cement mortar ¾" thick including washing & filling of joins with slaurry
of white cement and pigment in desired shape with finishing claning & cost of wax polish etc.
complete including cutting tiles to proper profile.(SI, NO: 61 P. 54)
| Main Gate Piller | 2x1.50x7.00 | 21
21
|  |  | @ | Rs.17091.69 | %sft | Rs. 3589.00
Total Rs:- 310601.00
Deputy District Officer
| Sub-Engeenir |  |  |  | Education works
Works & services Department
Nawabshah.
S.NO | Description | Measurement | Quantity | Rate | Unit | Amount
S.NO | Description | Measurement | Quantity | Rate | Unit | Amount
15 | Erection & removal of centering for R.C.C. or plain cement concrete works of Deodar Wood
(2nd-class).(SI,NO: 18b (ii) P.21)
| Qty same item No: 14(B) 810.0/0.50 x 2.0 |  | 3240
|  |  | @ | Rs.1405.75 | %sft | Rs. 45546.00
S.NO | Description | Measurement | Quantity | Rate | Unit | Amount
Deduction
| Lav: I/S Wall | 1x2.0x2.0(5.0+4.0)x3.0 | 108
| Passge | 1x(9.50+3.0+9.50)3.0 | 66
174
|  | Net Qty 793-174= | 619
|  |  | @ | Rs.536.14 | %sft | Rs. 3319.00
20 | Painting doors and windows any type.three coats. (SI,NO: 4(b/c) P. 76)
| Lav: Door | 1x2.0x2.0x2.50x7.0 | 70
|  |  | @ | Rs.978.95 | %sft | Rs. 685.00
21 | Whit washing.(SI,NO: 26 P.60)
Three Coats.
| Lav: slab | 1x2.0x4.0x5.0 | 40
|  |  | @ | Rs.115.18 | %sft | Rs. 46.00
22 | Primary coat of chalk under distempering.(SI,NO: 23 P.59)
| Passge | 2x2.0x(4.0+5.0)x(7.75+7.50/2) | 275
| " | 1x(9.50+3.0+9.50)x(+6.0+7.5/2) | 149
| O/S | 1x(6.50+10.50+6.50)x7.50 | 176
| " | 1x(3.75+6.75)x6.0 | 63
663
|  |  | @ | Rs.58.85 | %sft | Rs. 390.00
23 | Distempering. (SI,NO: 24 P.60)
Three Coats.
|  | Qty Same item No: (22) | 663
|  |  | @ | Rs.263.51 | %sft | Rs. 1747.00
Deputy District Officer
| Sub-Engeenir |  |  |  | Education works
Works & services Department
Nawabshah.