## GBPS Abdul Hakeem (2)
SCHEDULE "B"
| Name of work: | Construction/Addition of Class Rooms Providing Missing Facilities & Rehabilitation of Existing Primary Schools in Taluka Sakrand & Qazi Ahmed District S.B.A under PAK MDG’s Community Development Programme 2015-16 (12-units) at Union Council Saeed Kando @ GBPS Abdul Hakeem Khaskheli Taluka Qazi Ahmed (1-C/Room, C/Wall, Lav: Block)
S.# | Desdcription |  |  | Quantity |  |  | Rate | Unit | Amount
1 | Excavation in foundation of the building and bridges and other structure
including degebeling dressing refilling arround the structure leand upto
one chain and lift upto 5 'feet (SINO: 18(b)/Page No: 04)
|  |  |  | = | 2288 |  | 3176.25 | %0Cft | Rs: | 7267 |  |  | 72672.6
2 | Cement concrete brick or stone ballest 1-1/2" to 2" gauge ratio 1:5:10
(SINO: 4 / Page No: 15)
|  |  |  | = | 755 | Cft | 8694.95 | %Cft | Rs: | 66516 |  |  | 65646.8725
3 | Pacca brick work in foundation and plinth with cement sand mortar ratio 1:6
(SINO: 4(E)/Page NO: 21)
|  |  |  | = | 1690 | Cft | 11948.36 | %Cft | Rs: | 201927 |  | 201927.284
4 | D.P.C 3" thick with cement sand and shingle concrete 1:2:4 including
2 coats of asphalt mixture (SINO: 28 ©/P-19)
|  |  |  | = | 225 | Sft | 4982.18 | %Cft | Rs: | 11210 |  | 11209.905
5 | R.C.C work including all labour and material exceipt the cost of steel
reinforcement for cement concrete its labour for bending and binding
which will be paid sepretly. This rate also all kinds of forms mould
liftting shuttering curring redering surface (a) R.C.C plinth beam
situe and litals roof slab etc completed in all respect ratio 1:2:4
(SINO: 6/Page No: 16)
|  |  |  | = | 640 | Cft | 337 | P.Cft | Rs: | 215680 | #REF! | 215680
6 | Febrication of mild steel reinforcement for cement concrete including
cutting bending and binding are laying making joints fastering including
the cost of binding wire also removal rust from bars (SINO:8/P-17)
|  |  |  | = | 28.571 | Cwt | 5001.7 | P.Cwt | Rs: | 142904 |  | 142903.5707
7 | Filling watering and ramming earth in floor with surplus earth from foundation
lead upto one chain and lift upto 5' feet (SINO: 21/P-04)
|  |  |  | = | 631 | Cft | 1512.5 | %0Cft | Rs: | 954 |  | 954.3875
8 | Filling watetring and ramming earth under floor with new earth (excavated
from out side) lead upto one chain and lift up to 5'feet (SINO: 22/P-4)
|  |  |  | = | 520 |  | 3630 | %0Cft | Rs: | 1888 |  | 1887.6
9 | Supplying and filling sand under floor plugging on walls
(SINO: 29/P-26)
|  |  |  | = | 208 |  | 1141.25 | %Cft | Rs: | 2374 |  | 2373.8
10 | Pacca brick work in ground floor with cement sand mortar ratio 1:6
(SINO: 5 (E)/P-21)
|  |  |  | = | 997 | Cft | 12674.36 | %Cft | Rs: | 126363 |  | 126363.3692
11 | Pacca brick work in other than buildings with cement sand ratio 1:6
(SINO: 07/P-22)
|  |  |  | = | 543 | Cft | 12346.65 | %Cft | Rs: | 67042 |  | 67042.3095
12 | P/F G.I framme chowkats of size 7"x2" or 41/2" x3" used
for used door and windows 20' gauge G.I sheet i.c welding
hinges fixing at site with necessary holds fasts filling with
cement sand and slury ratio 1:6 adnd repairing with jambs
the cost also carriage tools and plants making and fixing
(SINO: 29/P-93)
|  |  |  | = | 35 | Rft | 228.9 | P.Rft | Rs: | 8012
13 | P/F G.I framme chowkats of size 7"x2" or 41/2" x3" used
for used windows 20' gauge G.I sheet i.c welding
hinges fixing at site with necessary holds fasts filling with
cement sand and slury ratio 1:6 adnd repairing with jambs
the cost also carriage tools and plants making and fixing
(SINO: 28/P-93)
|  |  |  | = | 71 | Rft | 240.5 | P.Rft | Rs: | 17076
14 | S/F in position iron steel grill of 3/4" x1/4" size flate
iron of approve design i/c painting three coats etc complete
weight not less than 3.7 lbs sq; ft: of finished grill
(SINO: 26/P-93)
|  |  |  | = | 41 | Sft | 180.5 | P.Rft | Rs: | 7401
15 | First class deodar wood wrought joinery door/ windows
etc fixed in position i.c chowkats holds hinges iron tower
bolts cleats handless and cords with hock etc deodar
wood pannalled 1-3/4" thick pannels (SINO: 7/P-58)
Only Shutters
|  |  |  | = | 85 | Sft | 902.93 | P.Sft | Rs: | 76749
16 | Making and fixing steel grated door with 1/16" thick
sheeting angle iron framme 2"x2"x3/8" and 3/4"
centre to centre with locking arrangment
(SINO: 24/P-92)
|  |  |  | = | 48 | Sft | 726.72 | P.Sft | Rs: | 34883
17 | Cement plaster 1/2" thick upto 20' height ratio 1:6 (SINO: 13/Page-51)
|  |  |  | = | 3761 | Cft | 2206.6 | %Sft | Rs: | 82990 |  | 82990.226
18 | Cement plaster 3/8" thick upto 20' height ratio 1:4 (SINO: 11/P-52)
|  |  |  | = | 3761 | Sft | 2197.52 | %Sft | Rs: | 82649 |  | 82648.7272
19 | Cement Plaster 3/4" thick upto 20" height ratio 1:4 (SINO: 11/P-52)
|  |  |  | = | 439 | Cft | 3015.76 | %Sft | Rs: | 13239 |  | 13239.1864
20 | Extra labour for making cement bend pattas/bend
arround straight or curved opening and arround the
edges roof slab the width not less than 6" with fine
finishing as direction by Engineer Incharge (SINO:
Page No: 35/P-55)
|  |  |  | = | 474 | Rft | 19.36 | P.Rft | Rs: | 9177 |  | 9176.64
21 | Cement pointing including strucking on joints ratio 1:2 (sino: 19/p-53)
|  |  |  | = | 2179 | Cft | 1287.44 | %Sft | Rs: | 28053 |  | 28053.3176
22 | Providing and laying topping cement concrete ratio 1:2:4 including
surface finishing dividing into pannels (SINO: 16(a)/Page No: 42)
a) 2" thick
|  |  |  | = | 780 | Sft | 3275.5 | %Sft | Rs: | 25549 |  | 25548.9
23 | Two coat of bitumen laid hot using 34 lbs for %Sft over
roof and blinded sq: floor cft per %Sft (SINO: 13/P-35)
|  |  |  | = | 64 | Sft | 1887.4 | %Sft | Rs: | 1208 |  | 1207.936
24 | Spilt tile 1/4" thick matt glazed or double glazed jointed in white cement
and laid over 1:2 grey cement and mortar 3/4" thick i/c finishing complete
(flooring and facing) (SINO: 69/P-49)
|  |  |  | = | 494 | Cft | 21021.11 | P.Sft | Rs: | 103844 |  | 103844.2834
25 | Laying floor of approved with glazed 1/4" thick in white
cement 1:2 over 3/4" thick cement mortar 1:2 complete
|  |  |  | = | 20 | Sft | 27678.86 | %Sft | Rs: | 5536 |  | 5535.772
26 | White glazed tile 1/4" thick dado jointed in white cement
laid over 1:2 cement sand mortar 3/4 thick i.c finishing
(SINO: 37/P-45)
|  |  |  | = | 46 | Sft | 28253.61 | %Sft | Rs: | 12996 |  | 12996.6606
27 | Making Notice board with cement sand (SINO: 01 P-95)
|  |  |  | = | 32 | Sft | 58.11 | P.Sft | Rs: | 1860 |  | 1859.52
28 | White washing two coats (SINO:26/Page No: 54)
|  |  |  | = | 748 | Sft | 829.95 | %Sft | Rs: | 6208 |  | 6208.026
29 | Primary coat of Chalk under distempering (sino: 23/p-53)
|  |  |  | = | 1710 | Sft | 442.75 | %Sft | Rs: | 7571 |  | 7571.025
30 | Distepering two coats (SINO: 24/P-53)
|  |  |  | = | 1710 | Sft | 1079.65 | %Sft | Rs: | 18462 |  | 18462.015
31 | Colour washing two caots (SINO: 25/P-54)
|  |  |  | = | 3976 | Sft | 859.9 | %Sft | Rs: | 34190 |  | 34189.624
32 | Preparing surface painting gaurds bars gates
iron bars grating railing i.c standered bracess etc
and similar open work (SINO: 5 (d) P-70)
New Surface
|  |  |  | = | 96 | Sft | 1270.83 | %Sft | Rs: | 1220 |  | 1219.9968
33 | Preparing new surface painting door and windows
including edges of three coats (SINO: 4(c)/P-70)
New Surface
|  |  |  | = | 254 | Sft | 2116.41 | %Sft | Rs: | 5376 |  | 5375.6814
[8 empty] | Total | Rs: | 1428374
PART (B) W/S & S/F
1 | P/F orisa type white glazed flushing cistern with internal
of low level plastic flush tank of 3 gallons capicity of approved quality
i/c making required number of holes in wall plinth and floor and i.c
good in cement concrete 1:2:4 , with 4" dia earthen ware trap
and plastic thumble (SINO: 1 (B-ii)/p-01)
[5 empty] | 1-No |  | 4846.6 | Each | Rs: | 4847
2 | S/F long bib cock of crystal head with 1/2" dia (SINO: 13(b)/P-19)
[5 empty] | 1-No |  | 1109.46 | Each | Rs: | 1109
3 | S/F concelled Tea stop cock of super qualilty with C.P head
1/2" dia (SINO: 12/P-18)
[5 empty] | 1-No |  | 843.92 | Each | Rs: | 844
4 | Providing and fixing handle volve (China)(SINO: 5/P-17)
| 3/4" dia |  |  |  | 1-No |  | 271.92 | P.No | Rs; | 272
5 | Providing G.I pipe special and clamps etc i.c fixing
and fitting complete with and i.c the cost breacking
through walls and roof making good etc painting two
coats after cleaning (SINO: 1/P=11)
| a) 3/4" dia |  |  |  | 15-Rft |  | 95.79 | P.Rft | Rs: | 1437
| b) 1" dia |  |  |  | 20-Rft |  | 128.55 | P.Rft | Rs: | 2571
| c) 1/2" dia |  |  |  | 20-Rft |  | 73.21 | P.Rft | Rs: | 1464
6 | Boaring for tube well in all water bearing soil from grpound level
upto 100 feet or 3.5 meter depth i.c sinking and with drawing
of casing pipe (SINO: 1/P-41)
[5 empty] | 80-Rft |  | 160 | P.Rft | Rs: | 12800
7 | Providing RCC pipe with collor class 'B' digging the
trenches to required and fixing in position i.c cutting
fitting and jointing with maxphalt composition and
cement mortar 1:1 and testing with water pressure
to a head of 4" feet above the too of and refilling with
excavatged staf (SINO: 2/P-21)
[5 empty] | 3-Rft |  | 199.25 | P.Rft | Rs: | 598
8 | P/L UPVC Preasure pipes of class "B" equiva;ent fixing cutting and
fitting complete with and i/c testing cost of breacking through walls and
roof making good etc pair two coats after cleaning the pipe etc with white
zink paint with pigment to mach (PH. Schedule)
[5 empty] | 17-Rft |  | 137 | P.Rft | Rs: | 2329
9 | P/F water pup set with diamond motar & pump 1 HP 1400 PRM single
PRM Single Phase 220volts 2"x1-1/2" suctionand & delvery 40 feet head
i.c base plate form and also making cement concrete 1:3:6 plate form of
required base size and fixing nutus and bolts etc complete all respect (RA)
[5 empty] | 01- Set |  | 18470 | Each | Rs: | 18470
[8 empty] | Total | Rs: | 46741
| Contractor |  | Executive Engineer Education Works Division Shaheed Benazirabad
#REF!
#REF!
#REF!
0
0
0
0
#VALUE!
[12 empty] | #VALUE! | #REF!
0
#REF!
#REF!
PART (B) W/S & S/Fitting
1 | P/F sq: type white glazed flushing cistern with internal
| fitting and flush pipe with bend and making requisite | [11 empty] | #REF!
number of holes in walls plinth and floor for pipe
| connection.S.I.NO: 1/p-1) |  |  |  | 4 Nos |  | 4846.6 | Each | Rs: | 19386
2 | P/F 22"x16" labv: basin in white cement glazed | [11 empty] | #REF!
earthen ware completed with i.c the cost W.I or
C.I cantilever bracket 6" inches built into walls
painted white in two coats after primary coat of red
| lead paint a pair of 4" dia chorm plated pillor trap | [11 empty] | #REF!
1-1/2" dua rubber plug and chorm plated bracess
| (SINO: 10/P-3) |  |  |  | 01 No |  | 6237 | Each | Rs: | 6237
3 | P/F in position nyloon connection completed with
1/2" dia brass stop cock with pair of brass nuts and
| linning joints to nyloon connection (SINO: 26/P-26) |  |  |  | 02 No |  | 447.15 | Each | Rs: | 894
4 | Providing and fixing Tea stop cock superior quality
SINO: P- )
[5 empty] | 05 No |  | 843.92 | Each | Rs: | 4220
5 | Providing and fixing long bib cock superior quality
with C.P Head 1/2" dia (SINO: 15/P-15)
[5 empty] | 05 No |  | 1109.46 | Each | Rs: | 5547
6 | Providing G.I pipe special and clamps etc i.c fixing
and fitting complete with and i.c the cost breacking
through walls and roof making good etc painting two
coats after cleaning (SINO: 1/P-11)
| a) 1/2" dia |  |  |  | 35.00 Rft |  | 64.88 | P.Rft | Rs: | 2271
| b) 3/4" dia |  |  |  | 25.00 Rft |  | 95.79 | P.Rft | Rs: | 2395 |  |  | #REF!
7 | Extra labour for white glazed earther ware padistal
[5 empty] | 01 No |  | 938.47 | Each | Rs: | 938
8 | Providing and fixing handle volve ( China )
| a) 1/2" dia |  |  |  | 01 No |  | 200.42 | P.No | Rs: | 200
| b) 3/4" dia |  |  |  | 02 No |  | 271.92 | P.No | Rs: | 544
9 | Pressure Pipe Dedex |  |  |  | 25.0 Rft |  | 188.44 | P.Rft | Rs: | 4711
10 | Providing RCC pipe with collor class 'B' digging the
trenches to required and fixing in position i.c cutting
fitting and jointing with maxphalt composition and
cement mortar 1:1 and testing with water pressure
to a head of 4" feet above the too of and refilling with
excavatged staf (SINO: 2/P-21)
| 6" dia |  |  |  | 18.00 Rft |  | 199.25 | P.Rft | Rs: | 3587
11 | Boaring for tube well in all water boaring soil from
| ground level upto 100 feet or 3.5 meter depth |  |  |  | 70.Rft |  | 160 | P.Rft | Rs: | 11200
12 | P/F water pup set 1" H.P 2800PRM single phase
220volts 1-1/4" x1'sectionand delvery 40 feet head
i.c Bass plate Form and also making cement concrete
1:3:6 from the required size and fixing nutus and
| bolts complete in all respect (SINO: /P- ) |  |  |  | 01 No |  | 5495.59 | P.No | Rs: | 5496
NON SCHEDULE ITEM
Poly pipe i.c fixing cutting fixing complete with i.c
the cost of cutting trenches upto and required depth
re-filling watering redering of surplus earth with one
| chaion and testing to a pressure head of 200 feet |  |  |  | 70.0 Rft |  | 25 | P.Rft | Rs: | 1750
[7 empty] | Total |  | Rs: | 69376