## SCHEDULE B
SCHEDULE "B"
| Name of work:- | PAK MDG'S COMMUNITY DEVELOPMENT PROGRAMME 2015-16
Construction/Addition of Class Rooms, Providing Missing Facilities and Rehabilitation of Existing Primary Schools of Taluka Sakrand & Qazi Ahmed District Shaheed Benazirabad 2015-16 Programme GBPS Muhammad Hassan Solangi (Rehabilitation) (Electric Work)
S.No | Description |  | Quantity |  |  | Rate | Unit | Amount
PART "A"SCHEDULE ITEMS
1 | Wiring for light or fan point with 3/.029 PVC insulated wire in 20 mm
(3/4") channel patti on surface as required (SINO: 129/P-15)
|  |  | = | 14 | Points | 910 | P.Point | 12740
2 | Wiring for Plug point with 3/.029 PVC insulated wire
20mm(3/4") channel patti on surface require(SINO: 130/P-15)
|  |  | = | 4 | Points | 742 | P.points | 2968
3 | Providing and laying (Main or Sub-Main) PVC insulated with single
core copper conductar 250/440volts size 2-7/.029.
(SINO: 45/P.No: 06)
|  |  | = | 30 | Meter | 118 | P.Meter | 3540
4 | Providing and laying (Main or Sub-Main) PVC insulated with sigle core
coper copper conductor 250/440 volts size (2-7/0.44) 10mm2
(SINO: 47/P.No: 06)
|  |  | = | 40 | Meter | 213 | P.Meter | 8520
5 | Providing and fixing one way SP 5 amp switch flush type
(SINO: 219/P-33)
|  |  | = | 14 | Nos | 54 | P.Nos | 756
6 | Providing and fixing two pin SP 5 amp plug and socket.
(SINO: 222/P-33)
|  |  | = | 4 | Nos | 80 | P.Nos | 320
7 | Providing and fixing Brass pendant lamp holder.
(SINO: 229/P-33)
|  |  | = | 15 | Nos | 74 | P.No | 1110
8 | Providin and fixing Baklite ceiling Rose with two terminals
(SINO: 228,P-33)
|  |  | = | 6 | No | 72 | P.No | 432
9 | Providing and fixing cercuit breacker 6,10,15,20,30,40,50 & 63 amps
DP (TB-55) on prepared board as required. (SINO: 203, /Page No: 31)
|  |  | = | 4 | Nos | 916 | P.No | 3664
10 | Providing and fixing cercuit breaker 6,10,15,20,30,40,50 & 63 amp SP (TB)
on prepared board as required (SINO: 204-P-31)
|  |  | = | 1 | Nos | 2456 | P.No | 2456
11 | Providin and fixing Brass ceiling fan 56" (good quality)
(SINO: 235,Page No: 34)
|  |  | = | 5 | Nos | 3185 | P.No | 15925
[7 empty] | Total Rs: | 52431
PART (B) Non -Schedule Items)
1 | Providing and fixing Energy Saver light fancy type Superior quality
including Electric connectionon wall ceiling etc complete (R.A)
|  |  | = | 4 | Nos | 497 | P.No | 1988
2 | Errection of A.C Ceiling fans including wiring of down rod with i/1,13,
3/.029 PVC wire in fixing on regulator blade canopy etc as required (R.A)
|  |  | = | 5 | Nos | 72 | P.No | 360
3 | Providin and fixing Fan Regulator (R.A)
|  |  | = | 5 | Nos | 199 | P.No | 995
[6 empty] | Total (B) Rs: |  | 3343
| Contractor |  |  | Executive Engineer Education Works Division Shaheed Benazirabad