## SCHEDULE B
SCHEDULE "B"
PAK MDG'S COMMUNITY DEVELOPMENT PROGRAMME 2015-16
| Name of work:- | Construction/Addition of Class Rooms, Providing Missing Facilities and Rehabilitation of Existing Primary Schools of Taluka Sakrand & Qazi Ahmed District S. Benazirabad 2015-16 Programme @ GBPS Noor Muhammad Brohi (Rehabilitation ) (Electric Work)
S.No | Description |  | Quantity |  |  | Rate | Unit | Amount
PART "A"SCHEDULE ITEMS
1 | Wiring for light or fan point with 3/.029 PVC insulated wire in 20 mm
(3/4") channel patti on surface as required (SINO: 129/P-15)
|  |  | = | 18 | Points | 910 | P.Point | Rs: | 16380
2 | Wiring for Plug point with 3/.029 PVC insulated wire
20mm(3/4") channel patti on surface require(SINO: 130/P-15)
|  |  | = | 2 | Points | 742 | P.points | Rs: | 1484
3 | Providing and laying (Main or Sub-Main) PVC insulated with single core
copper conductor 250/440 volts size 2-7/029 6mm2
(SINO: 45/P.No: 06)
|  | 1x50 | = | 50 | Meter | 118 | P.Meter | Rs: | 5900
4 | Providing and laying (Main or Sub-Main) PVC insulated with sigle core
coper (2-7/.044) copper conductor in 250/440 volts 6mm2
(SINO: 47/P.No: 06)
|  |  | = | 90 | Meter | 213 | P.Meter | Rs: | 19170
5 | Providing and fixing one way SP 5 amp switch flush type
(SINO: 219/P-33)
|  | 1x18 | = | 18 | Nos | 54 | P.Nos | Rs: | 972
6 | Providing and fixing two pin 5 amp plug and socket
(SINO: 222/P-33)
|  | 1x2 | = | 2 | Nos | 80 | P.Nos | Rs: | 160
7 | Providing and fixing Brass pendant lamp holder
(SINO: 229/P-33)
|  | 1x12 | = | 12 | Nos | 74 | P.No | Rs: | 888
8 | Providin and fixing Baklite ceiling Rose with two terminals
(SINO: 228,P-33)
|  |  | = | 1 | Nos | 72 | P.No | Rs: | 72
9 | Providing and fixing cercuit breacker 6,10,15,20,30,40,50 & 63 amps
SP (TB-55) on prepared board as required. (SINO: 203, /Page No: 31)
|  | 1x3 | = | 3 | Nos | 916 | P.No | Rs: | 2748
10 | Providing and fixing cercuit breaker 6,10,15,20,30,40,50 & 63 amp DP (TB 55)
on prepared board as required (SINO: 204-P-31)
|  |  | = | 1 | Nos | 2456 | P.No | Rs: | 2456
11 | Providin and fixing Brass ceiling fan 56" (good quality )
(SINO: 235,Page No: 34)
|  | 2x3 | = | 6 | Nos | 3185 | P.No | Rs: | 19110
[7 empty] | Total | Rs: | 69340
PART (B) Non -Schedule Items)
1 | Providing and fixing Energy Saver light fancy type Superior quality
including Electric connectionon wall ceiling etc complete (R.A)
|  | 1x12 | = | 12 | Nos | 497 | P.No | Rs: | 5964
2 | Errection of A.C Ceiling fans including wiring of down rod with i/1,13,
3/.029 PVC wire in fixing on regulator blade canopy etc as required (R.A)
|  | 1x3 | = | 6 | Nos | 72 | P.No | Rs: | 432
3 | Providing and fixing Midl steel bar fan clamps 15.8 mm (5/8") dia suitable
for RCC roof (R.A)
|  | 1x3 | = | 6 | Nos | 153 | P.No | Rs: | 918
4 | Providin and fixing Fan Regulator (R.A)
|  | 1x3 | = | 6 | Nos | 199 | P.No | Rs: | 1194
[6 empty] | Total (B) |  | Rs: | 8508
| Contractor |  |  | Executive Engineer Education Works Division Shaheed Benazirabad