## Face sheet
FACE SHEET
Fund Head |  |  | Provincial
Major Head:- |  |  | SC-21020 SC-24020
Minor Head:- |  |  | Building & Structure
Service Head:- |  |  | Repair & maintenance
Deptt: Head:- |  |  | M/R TO 182 FLATS AT SHADMAN TOWN KARACHI. (DIFFERENT FLATS OF BLOCK "J, K & H") (Flats No. H-18,36, J-09, 14, 27, K-08, 28, 30)
Amount:- |  |  | Rs. | 0
The estimate has been framed in the office of the Executive Engineer Provincial Buildings Division-III, Karachi for the probable expenditure that will be incurred in the current financial year under the Head/Sub-Head mentioned above.
SPECIFICATION
The work will be carried out as per composite Schedule of Rates for finished item issued by Standing Rates Committee Sindh 2012, for civil, water supply & sanitary, Public Health Engineering and Electrification and where necessary those Non-Schedule items which are not available in the composite schedule of Rates.
GENERAL DESCRIPTION
The estimate amounting to Rs:- 998958/- has been prepared keeping in view the demend/Minutes of the meeting of the Administrative Department/ Occupant of the building letter No. copy enclosed Dated -------------------- (copy enclosed), So as to keep the building/office/resident intect and functional.
POSITION OF 3-YEARS EXPENDITURE
| S.No | Financial Year |  | Allocation | Release | Expenditure
| 1 | 2012-13 |  | 5500000 | 5500000 | 5500000
| 2 | 2013-14 |  | 5500000 | 3437500 | 3437500
| 3 | 2014-15 |  | 63334000 | 22166900 | 400000
| ASSISTANT ENGINEER |  |  | EXECUTIVE ENGINEER
| Electrical Sub Division-IV |  |  | Provincial Buildins Division-III
| KARACHI. |  |  | KARACHI.

## SOC
| NAME OF WORK => | M/R TO 182 FLATS AT SHADMAN TOWN KARACHI. BLOCK "J" Flat No. J-02,10,12,15,16,17,20,24)
GENERAL ABSTRACT
S. No | Name of Component |  |  |  | Cost of Constt:
Part "A" Civil Works
(i) | Schedule Items |  |  |  | 0 | /-
(ii) | Non Schedule Items |  |  |  | 0 | /-
Part "B" Internal Water Supply
(i) | Schedule Items |  |  |  | 0 | /-
Part "D" Internal Sui Gas
(i) | Non Schedule Items |  |  |  | 0 | /-
|  |  |  | G.Total Rs | 0 | /-
|  |  |  | Say Rs. | 0 | /-
|  |  |  | Rs. In Million | 0
ASSISTANT ENGINEER
ELECTRICAL SUB DIVISION-IV
KARACHI.

## Abs
NAME OF WORK => |  | M/R TO 182 FLATS AT SHADMAN TOWN KARACHI. BLOCK "J" Flat No. J-02,10,12,15,16,17,20,24)
SCHEDULE " B"
S.No | Description of items |  | Quantity |  | Rate |  |  | Unit | Amount
Part "A" Civil Works
(i) | Schedule Items
1 | Dismantling cement concreta plain 1:2:4.
| (S.I.No.19-c P-10). |  | 20.3184 | Cft | 3327 | / | 50 | %Cft. | 676 | /-
2 | Dismantling cement concreta plain 1:4:8.
| (S.I.No.19(a)/P-10) |  | 19.72 | Cft | 1663 | / | 75 | %Cft. | 328 | /-
3 | Removing Cement or lime plaster
| (S.I.No.53/P-13) |  | 679.9 | Sft | 121 | / | 0 | % Sft. | 823 | /-
4 | Providing and laying tiles glazed 6"x6"x1/4"
floor or wall facing in required colour and pattern
on of STILE specification jointed in white cement and
pigment over a base of 1:2 grey cement mortor 3/4"
thick i/c washing and filling of joints with slaurry of
white cement and pigment in desire shade with finishing,
cleaning and cost of wax polish etc complete i/c
cutting tiles toproper profile.
| (S.I No.60 P-47 |  | 799.42 | Sft | 30509 | / | 77 | %Sft | 243901 | /-
5 | Supplying & fixing in position Aluminium
channels framing for slidding windows &
ventilators of Alcop made with 5 mm thick
tinted glass glazing (Belgium) & Aluminium
fly screen I/c handles stoppers & locking
arrangement etc. complete. (b) Deluxe model
| (Bronze). (S.I.No.84-b P-108). |  | 140.5 | Sft | 1647 | / | 69 | P.Sft | 231500 | /-
6 | Providing and fixing in position doors, windows and
ventilators of 1st. Class deodar wood frames and
1-1/2" thick Teak wood ply shutters of 2nd class
deodar wood skeleton (solid ) styles and rails core
of partal wood and Teak ply wood (3-ply) on both
sidei/c hold fasts, hinges, iron tower blts, handles
and cleats with cord etc. complete.
| (S.I.No.58 P-65). |  | 192.375 | Sft | 706 | / | 23 | P.Sft | 135861 | /-
7 | Galvanized wire gauze 144 mesh per square inch of 22 S.W.G fixed to chockets without deodar patti. (S.I.No.62 P-66).
|  |  | 48.75 | Sft | 104 | / | 15 | P.Sft | 5077 | /-
8 | G.I expended metal 1/2" to 3/4" mesh
16 gauge fixed to chockats without deodar patti.
| (S.I.No.65 P-66). |  | 48.75 | Sft | 60 | / | 43 | P.Sft | 2946 | /-
9 | Providing & fixing Aluminum Sheet on
doors pasted with glue as per requirement.
| (S.I.No.61/P-66) |  | 62.5 | Sft | 63 | / | 77 | P.Sft | 3986 | /-
10 | Providing and fixing approved quality mortice
| lock.(S.I N0.21 P-60) |  | 6 | Nos | 1786 | / | 13 | Each | 10717 | /-
11 | Scraping ordinary distemper or paint on wall.
(S.I.No.54-b P-13).
|  |  | 8714.45 | Sft | 226 | / | 88 | %Sft | 19771 | /-
12 | Distempering in two coats.
| (S.I.No. 24 -b P-54). |  | 2430.05 | Sft | 1043 | / | 90 | %Sft. | 25367 | /-
13 | Preparing the surface & painting with matt finsih
paint of approved make to old matt finish surface.
| With two cots. (S.I.No. 37 -a+b P-55). |  | 8714.45 | Sft | 1772 | / | 38 | %Sft. | 154453 | /-
14 | Painting old surfaces:- preparing surface
and painting of doors and windows any type,
(including edges). With three cots.
| (S.I.No. 4-c-i+ii P-68). |  | 2130.2 | Sft | 1160 | / | 6 | %Sft. | 24712 | /-
[8 empty] | Total | 860118 | /-
#REF! | [7 empty] | Below/ Above
SI) Total
(ii) | Non Schedule Items
1 | Providing and Laying glazed / matt tiles of Master/Equ:
quality of size 16”x16”x1/4” or 18”x18”x1/4” on
floor in required pattern and design and jointed with
high bound of required base i/c. filing of joints with
slurry of white cement & pigment as desired Wax
polish etc. complete in all respect as directed by
| Engineer Incharge. |  | 679.37 | Sft |  |  |  | P.Sft
2 | Making jambs window 6” to 6” width repairing the
surface by 1:4 cement plaster, making edges, both
side maintaining right angle including curing etc
complete & working upto 50’-0” height, suing
scaffolding as directed by Engineer Incharge.
|  |  | 140.5 | Rft |  |  |  | P.Rft
3 | Making and Fixing American Style Kitchen Cabinet
wall (Unit) 18” wide 24” height and 18” depth with
shutter of 3/4" thick Lassani Sheet and frame of
deodar wood (1-1/2”x2”) pasted with classic
formica sheet also making in approved shade &
design including necessary fitting i.e. Catcher,
handles, skirting wheel / channels in doors with
fitting nails / screws etc. complete as per directed
| by the Engineer Incharge. |  | 218.3334 | Sft |  |  |  | P.Sft
4 | Making and fixing American style kitchen cabinet Floor (unit) 30" height and 21" depth with shutter of 3/4" thick Lasani sheet and frame of deodar wood (2"x1-1/2") pasted with classic formica sheet also making in approved shade & design i/c necessary fitting as catcher, handles,skirting wheels/channels in doors with fitting nails/screws etc complete as directed by engineer Incharge.
|  |  | 226.38 | Sft |  |  |  | P.Sft
5 | Fixing of existing grill on window with expended
matel & missing G.I. Putty with electric welding
| at any hights etc complete. |  | 140.5 | Sft |  |  |  | P.Sft
6 | Making and Fixing Ward Robe Upto 24" depth
with Shutter of 3/4" thick lasani sheet and frame
deodar wood (1-1/2”x2”) pasted with classic
formica sheet also making in approved shade &
design including necessary fitting i.e. Catcher,
handles, skirting wheel / channels in doors with
fitting nails / screws etc. complete as per directed
| by the Engineer Incharge. |  | 48 | Sft |  |  |  | P.Sft
7 | Providing/Applying Primer Coat of approved make under the matt finish paint to bond to bare surfaces make a sound foundation etc complete as per specification and direction of engineer incharge.
|  |  | 8714.45 | Sft |  |  |  | P.Sft
8 | Providing and fixing Marble Top 1" thick 20"
of chaina verona i/c charging of cutting ,fixing and
making half round gola jointing with white
| cement/jally etc complete. |  | 22.875 | Sft |  |  |  | P.Sft
NSI) Total
Part "B" Internal Water Supply
(i) | Schedule Items
1 | Providing G.I Pipes specials and clamps etc
i/c fixing cutting & fitting complete with and
i/c the cost of breaking through walls and roof,
making good etc painting two coats after
cleaning the pipe etc with white zinc paint
with pigment to match the colour of the building
and testing with water to a pressiure head
of 200 feet and handling.(S.I.No.1(i)/P-12)
| (i) 1 1/2" dia |  | 26 | Rft | 188 | / | 97 | P.Rft | 4913 | /-
| (ii) 1/2" dia G.I Pipe |  | 54.66 | Rft | 73 | / | 21 | P.Rft | 4002 | /-
[8 empty] | Total G.I Pipe | 8915 | /-
Below/Above
Total
2 | Providing and fixing / errection in position tank of
1/8” thick G.I. sheet complete with including cost of
| (angle 1-1/4”x1-1/4”x1/8”) iron frame C.I. mosquite |  |  | No
proof required cover and frame over flow of
required size. Holes for inlet and outlet and G.I.
fitting for them including painting the tank inside
with two coats bitumen and outside two coats of
white zinc paint with pigment to match the colour of
building over a primary coat of red oxide.
| (S.I.No. 2 P-21). |  | 775 | Gal | 95 | / | 26 | P.Gal | 73827 | /-
3 | Providing & fixing 22" x 16" lavatory basin in
white glazed earthen ware complete with &
I/c the cost of W.I or C.I cantilever brackets
6 inches built into wall, painted white in two
coast after a primary coat of red lead paint, a
pair of 1/2" dia rubber plug & chrome plate
brass chain 1-1/4" dia malloable iron or c.P
brass traps malloable iron or brass unions and
making requisite number of holes in walls,
plinth & floor for pipe connection and making
good in cement concrete 1: 2: 4 (Standard pattern).
| (S.I.No. 12 P-4) |  | 3 | No | 4694 | / | 80 | Each | 14084 | /-
4 | Add extra for labour for Providing and fixing of earthen ware pedestals white or coloured (forign or equipvelent)(S.I.No.9 P-3)
|  |  | 3 | No | 938 | / | 47 | Each | 2815 | /-
5 | Providing & fixing squating type white glazed
earthen ware W.C pan with including the cost of
flushing cistern with internal fitting and flush pipe
with bend and making requisite number of holes
in walls plinth & floor for pipe connection & making
good in cement concrete 1:2:4(b-ii) with 4" dia
earthen ware trap & plastic thumble.(S.I.1-b-ii/p-1)
|  |  | 2 | No | 4846 | / | 60 | Each | 9693 | /-
6 | Providing & fixing 24" x 18" bevelled edge mirror
of belgium glass complete with 1/8" thick hard
board and c.p screws fixed to wooden plate.
| (a) standard pattern.(S.I.No.3(a)/P-7) |  | 2 | Nos | 1711 | / | 60 | Each | 3423 | /-
7 | P/Fixing european white glazed earthen
ware wash down w.c pan complete
with & i/c the cost of white/black plastic
seat and lid with c.p brass hinges
| (S.I.No.5/P-2) |  | 1 | No | 11477 | / | 40 | Each | 11477 | /-
8 | Supplying and fixing in position brass bib cocks
| (b) 1/2" dia brass bib cock , Standard |  | 2 | No | 337 | / | 92 | Each | 676 | /-
[8 empty] | Total | 115995 | /-
Above/Below
Total
G.Total W/S & S/F
Part "D" Internal Sui Gas
(i) | Non Schedule Items
1 | Providing and fixing Stainless steel Gas Burner superior quality i/c necessary fittings etc complete.
|  |  | 2 | Nos |  |  |  | Each
SUMMARY OF COST
| Civil Work Schedule Item | [5 empty] | Rs.
| Civil Work Non Schedule Item | [5 empty] | Rs.
| W/S & S/F Schedule Item | [5 empty] | Rs.
| Internal Sui Gas | [5 empty] | Rs.
|  |  | Grand Total |  |  |  | Rs.
CONDITINS.
1 | Any typographical error in the rates of subject of the correction according to the Schedule of Rates
(General)Volume-III, Part-III, & Schedule of Rates Water Supply and S/F for finished items
inforced from 12th July, 2012 approved by SRC Sindh.
2 | No Cartage will be paid on any items of works.
3 | No premium shall be paid on Non-Schedule items.
CONTRACTOR
|  | ASSISTANT ENGINEER | [5 empty] | EXECUTIVE ENGINEER
|  | Provincial Building Sub Division-II | [5 empty] | Provincial Buildings Division No.III
|  | Karachi. | [5 empty] | Karachi.

## Mes
NAME OF WORK => |  | M/R TO 182 FLATS AT SHADMAN TOWN KARACHI. BLOCK "J" Flat No. J-02,10,12,15,16,17,20,24)
MEASUREMENT SHEET
S.No | Description of items |  |  | NO . L . B . H / D |  |  |  |  | Quantity
Part "A" Civil Works
(i) | Schedule Items
1 | Dismantling cement concreta plain 1:2:4.
(S.I.No.19-c P-10).
| Bath 9,12,15 |  | 3x1x4.25x6.08 | [5 empty] | 77.52 | Sft
| W.C 12,15 |  | 2x1x6.0x3.50 | [5 empty] | 42 | Sft
[8 empty] | A' | 119.52 | Sft
| Qty of 'A' in Cubical Contents |  | 119.52 | x.0.17 |  |  |  | Qty (1) | 20.3184 | Cft
2 | Dismantling cement concreta plain 1:4:8.
(S.I.No.19(a)/P-10)
| Qty of 'A' in Cubical Contents |  | 119.52 | x.0.33 | x 0.50 |  |  |  | 19.72 | Cft
[8 empty] | Qty (2) | 19.72 | Cft
3 | Removing cement or lime plaster
| Kit 9,12,15,16,24 |  | 5x2(6.0+8.25)x2.0 | [5 empty] | 285 | Sft
| Bath 9,12,15 |  | 3x2x(4.25+6.08)5.0 | [5 empty] | 309.9 | Sft
| W.C 9,12,15 |  | 2x2x(6.0+3.50)x5.0 | [5 empty] | 190 | Sft
[8 empty] | A | 784.9 | Sft
Deduction:
| Bath,W.C |  | 3x2x2.50x5.00 | [5 empty] | 75 | Sft
| Kit Opening |  | 5x1x3.0x2.0 | [5 empty] | 30 | Sft
[8 empty] | B | 105 | Sft
|  |  | A | - | B
|  | Net Qty | 784.9 | - | 105 |  |  | Qty (3) | 679.9 | Sft
4 | Providing and laying tiles glazed 6"x6"x1/4" on floor or wall facing in required colour and pattern of STILE specification jointed in white cement. (S.I No.60 P-47
|  |  | Qty same as Item No.1-A | [5 empty] | 119.52 | Sft
|  | Add Net Qty of Item No-3 | [6 empty] | 679.9 | Sft
[8 empty] | Qty (4) | 799.42 | Sft
5 | Supplying & fixing in position Aluminium
channels framing for slidding windows &
| Wind J-10,12,15,16,17 |  | 5x1x5.0x4.0 | [5 empty] | 100 | Sft
| Vent J-10,12,15,16,17,20 |  | 6x1x2.50x1.50 | [5 empty] | 22.5 | Sft
| Vent |  | 6x1x2.0x1.50 | [5 empty] | 18 | Sft
[8 empty] | Qty (5) | 140.5 | Sft
6 | Providing and fixing in position doors, windows and
ventilators of 1st. Class deodar wood frames and
| Bath,W.C Door 10,12,16,17,24 |  | 5x2x2.50x6.75 | [5 empty] | 168.75 | Sft
| Room Door 16 |  | 1x3.50x6.75 | [5 empty] | 23.625 | Sft
[8 empty] | Qty (6) | 192.375 | Sft
7 | Galvanized wire gauze 144 mesh per square inch of 22 S.W.G fixed to chockets without deodar patti. (S.I.No.62 P-66).
| J-24 |  | 3x1x2.50x6.50 | [5 empty] | 48.75 | Sft
[8 empty] | Qty (7) | 48.75 | Sft
8 | G.I expended metal 1/2" to 3/4" mesh 16 gauge fixed to chockats without deodar patti. (S.I.No.65 P-66).
| J-16 |  | 3x1x2.50x6.50 | [5 empty] | 48.75 | Sft
[8 empty] | Qty (8) | 48.75 | Sft
9 | Providing & fixing Aluminum Sheet on
doors pasted with glue as per requirement.
| J-10,12,16,17,24 |  | 5x1x2.50x5.0 | [5 empty] | 62.5 | Sft
[8 empty] | Qty (9) | 62.5 | Sft
10 | Providing and fixing approved quality mortice
lock.(S.I N0.21 P-60)
| J-2,10,16 |  | 2 + 2 + 2 |  |  |  |  | Qty (10) | 6 | No
11 | Scraping ordinary distemper or paint on
walls. (S.I.No.54-b/ P-13).
| Room No.1 |  | 1x2x(10.17+14.83)x9.33 | [5 empty] | 466.5 | Sft
| Room No.1 |  | 1x2x(10.17+11.00)x9.33 | [5 empty] | 395.03 | Sft
| Balcony |  | 1x2x(3.33+10.25)x9.33 | [5 empty] | 253.4 | Sft
| Verandha |  | 1x2x(7.17+10.67)x9.33 | [5 empty] | 332.89 | Sft
| Ver. Side |  | 2x2(2.58+3.17)9.33 | [5 empty] | 214.59 | Sft
| Kitchen |  | 1x2x(6.00+8.25)x9.33 | [5 empty] | 265.9 | Sft
| Bath |  | 1x2x(4.25+6.08)x5.33 | [5 empty] | 110.11 | Sft
| W.C |  | 1x2x(3.50+6.00)x5.33 | [5 empty] | 101.27 | Sft
[8 empty] | 11-a) Total | 2139.69 | Sft
Deduction
| Back Door |  | 1x2x3.0x6.03 | [5 empty] | 40.98 | Sft
| Room Door |  | 3x2x3.58x6.83 | [5 empty] | 146.7 | Sft
| Bath Door |  | 1x1x2.50x6.75 | [5 empty] | 16.87 | Sft
| W.C Door |  | 1x1x2.50x6.25 | [5 empty] | 15.62 | Sft
| Window |  | 2x1x5.00x4.00 | [5 empty] | 40 | Sft
| Ventilator |  | 2x2x1.50 | [5 empty] | 6 | Sft
| Ventilator |  | 2x2.50x1.50 | [5 empty] | 7.5 | Sft
| Bal. Grill |  | 1x10.00x5.00 | [5 empty] | 50 | Sft
| Main Grill Door |  | 1x2x3.50x6.83 | [5 empty] | 47.81 | Sft
| Room Almirah |  | 1x4.00x6.33 | [5 empty] | 25.32 | Sft
[8 empty] | 11-b) Total | 396.8 | Sft
|  |  | Net Qty (A - B) |  |  |  |  | 11-i) Total | 1742.89 | Sft
| J-2,15,17,20,24 |  | 5 x | 1742.89 |  |  |  | 11-ii) Total | 8714.45 | Sft
12 | Distempring (b) Two coats.
(S.I.No. 24-b P-54)
| Room 1 Ceiling |  | 1x14.83x10.17 | [5 empty] | 150.82 | Sft
| Room 2 Ceiling |  | 1x11.00x10.17 | [5 empty] | 111.87 | Sft
| Balcony |  | 1x3.33x10.25 | [5 empty] | 34.13 | Sft
| Varandha |  | 1x7.17x10.67 | [5 empty] | 76.5 | Sft
| Door Side |  | 2x2.58x3.17 | [5 empty] | 16.35 | Sft
| Kitchen |  | 1x6.00x8.25 | [5 empty] | 49.5 | Sft
| Bath |  | 1x4.25x6.08 | [5 empty] | 25.84 | Sft
| W.C |  | 1x3.50x6.00 | [5 empty] | 21 | Sft
[9 empty] | 486.01 | Sft
| J-2,15,17,20,24 |  | 5 x | 486.01 |  |  |  | Qty (12) | 2430.05 | Sft
13 | Preparing the surface with matt finish
| (S.I.No.37a+b/P-55 |  | Qty same as Net Qty of Item No. 11-i | [5 empty] | 1742.89 | Sft
| J-2,15,17,20,24 |  | 5 x | 1742.89 |  |  |  | Qty (13) | 8714.45 | Sft
14 | Painting old surface door windows
(S.I.No.4(c )1+ii/P-68
| W.C Door |  | 1x2x2.50x6.75 | [5 empty] | 33.75 | Sft
| Bath Door |  | 1x2x2.50x6.25 | [5 empty] | 31.25 | Sft
| Room Door |  | 3x2x3.50x6.83 | [5 empty] | 143.43 | Sft
| Balcony Door |  | 1x2x3.0x6.83 | [5 empty] | 40.98 | Sft
| Window Grill |  | 2x1x5.0x4.0 | [5 empty] | 40 | Sft
| Vent: |  | 2x1x2.0x1.50 | [5 empty] | 6 | Sft
| Vent: |  | 2x1x2.50x1.50 | [5 empty] | 7.5 | Sft
| Bal: Grill |  | 1x10.00x5.00 | [5 empty] | 50 | Sft
| Main Grill Door |  | 1x2x3.50x6.83 | [5 empty] | 47.81 | Sft
| Room Almirah |  | 1x4.0x6.33 | [5 empty] | 25.32 | Sft
[9 empty] | 426.04 | Sft
| J-2,15,17,20,24 |  | 5 x | 426.04 |  |  |  | Qty (14) | 2130.2 | Sft
(ii) | Non Schedule Items
1 | Providing and Laying glazed / matt tiles of Master/Equ:
quality of size 16”x16”x1/4” or 18”x18”x1/4” on
| Kit (12,15,16,9) |  | 4x1x6.0x8.25 | [5 empty] | 198 | Sft
| " Skirting |  | 4x2(6.0+8.25)x0.50 | [5 empty] | 57 | Sft
| Lounge 12,15,16,9 |  | 4x1x10.67x7.17 | [5 empty] | 306.01 | Sft
| Portion " " " |  | 4x2x2.50x2.50 | [5 empty] | 50 | Sft
| Lounge Wall " " |  | 4x2(10.67+9.67)x0.50 | [5 empty] | 81.36 | Sft
[8 empty] | Qty A | 692.37 | Sft
Deduction:
| D-1 |  | 4x1x3.50x0.50 | [5 empty] | 7 | Sft
| D-3 |  | 4x1x3.00x0.50 | [5 empty] | 6 | Sft
[8 empty] | Qty B | 13 | Sft
[9 empty] | 679.37 | Sft
2 | Making jambs window 6” to 6” width repairing the
surface by 1:4 cement plaster, making edges, both
| W 1 10,12,15,16,17 |  | 5x5.0x4.0 | [5 empty] | 100 | Sft
| V 1 10,12,15,16,17,20 |  | 6x2.50x1.50 | [5 empty] | 22.5 | Sft
| V2 10,12,15,16,17,20 |  | 6x2.00x1.50 | [5 empty] | 18 | Sft
[8 empty] | Qty (2) | 140.5 | Rft
3 | Making and Fixing American Style Kitchen Cabinet
wall (Unit) 24” height and 12” depth with
| Wall J-10,12,15,16,20,24 |  | 6x1(7.50+4.0)x2.0 | [5 empty] | 138 | Sft
| " " " " |  | 6x1x6.17x2.17 | [5 empty] | 80.3334 | Sft
[8 empty] | Qty (4-a) | 218.3334 | Sft
4 | Making and fixing American style kitchen
cabinet Floor (unit) 30" height and 21" depth
| Floor J-10,12,15,16,20,24 |  | 6x1x(6.50+4.25)x2.42 | [5 empty] | 161.25 | Sft
| " " " " |  | 6x1x1.58x6.50 | [5 empty] | 65.13 | Sft
[8 empty] | Qty (4-a) | 226.38 | Sft
5 | Fixing of existing grill on window with expended
matel & missing G.I. Putty with electric welding
| J-10,12,15,16,17 |  | 5x1x5.0x4.0 | [5 empty] | 100 | Sft
| J-10,12,15,16,17,20 |  | 6x1x2.50x1.50 | [5 empty] | 22.5 | Sft
| " " " " |  | 6x1x2.0x1.50 | [5 empty] | 18 | Sft
[8 empty] | Qty (7) | 140.5 | Sft
6 | Making and Fixing Ward Robe Upto 24" depth
with Shutter of 3/4" thick lasani sheet and frame
deodar wood (1-1/2”x2”) pasted with classic
| J-20 |  | 2x1x4.00x6.00 | [5 empty] | 48 | Sft
7 | Providing/Applying Primer Coat of approved make under the matt finish paint to bond to bare surfaces make a sound foundation etc complete
| Qty same as Item No-13 on Schedule Item | [6 empty] | Qty (8) | 8714.45 | Sft
8 | Providing and fixing Marble Top 1" thick 20"
| J-17 |  | 1x(8.25+4.25)x1.83 | [5 empty] | 22.875 | Sft
Part "B" Internal Water Supply
(i) | Schedule Items
1 | Providing G.I Pipes specials and clamps etc
i/c fixing cutting & fitting complete with and
(i) 1 1/2" dia
| 12,15 |  | 4x6.50 | [5 empty] | 26 | Rft
[8 empty] | Qty (1-i) | 26 | Rft
(ii) 1/2" dia G.I Pipe
| Bath 12,15 |  | 2x1(4.50+4.33+1.50+5.0+2.50) | [5 empty] | 35.66 | Rft
| W.C " " |  | 2x1(6.50+1.50+1.50) | [5 empty] | 19 | Rft
[8 empty] | Qty (1-ii) | 54.66 | Rft
2 | Providing and fixing / errection in position tank of
(S.I.No. 2 P-21).
| Kit J-12,15,16,24 |  | 4x1x6.0x3.0x1.50x6.25 | [5 empty] | 675 | Gal
| Bath J-12 |  | 1x4.0x2.0x2.0x6.25 | [5 empty] | 100 | Gal
[8 empty] | Qty (2) | 775 | Gal
3 | Providing & fixing 22" x 16" lavatory basin in
white glazed earthen ware complete with &
| J-10,12,24 |  | 3 x 1 |  |  |  |  | Qty (3) | 3 | Nos
4 | Add extra for labour for Providing and fixing of earthen ware pedestals white or coloured (forign or equipvelent)(S.I.No.9 P-3)
| J-10,12,24 |  | 3 x 1 |  |  |  |  | Qty (4) | 3 | Nos
5 | Providing & fixing squating type white glazed
earthen ware W.C pan with including the cost of
| J-12,15 |  | 2 x 1 |  |  |  |  | Qty (5) | 2 | No
6 | Providing & fixing 24" x 18" bevelled edge mirror
of belgium glass complete with 1/8" thick hard
| J-16,24 |  | 1 x 2 |  |  |  |  | Qty (6) | 2 | No
7 | P/F W.C Commode
| J-9 |  | 1 x 1 |  |  |  |  | Qty (7) | 1 | No
8 | P/F Brass Bib Cock 1/2" dia
| J-12,15 |  | 1 x 2 |  |  |  |  | Qty (8) | 2 | No
Part "D" Internal Sui Gas
(i) | Non Schedule Items
1 | Providing and fixing Stainless steel Gas
Burner superior quality i/c necessary
| J-10,17 |  | 1 + 1 |  |  |  |  | Qty (1) | 2 | No
| SUB ENGINEER |  |  |  |  | ASSISTANT ENGINEER
ELCTRICAL SUB-DIVISION-IV
KARACHI.
3.32
3.32
Building (Non Schedule Items)
1 | Providing and Laying glazed / matt tiles of Master/Equ:
quality of size 16”x16”x1/4” or 18”x18”x1/4” on
floor in required pattern and design and jointed with
high bound of required base i/c. filing of joints with
slurry of white cement & pigment as desired Wax
polish etc. complete in all respect as directed by
| Engineer Incharge. |  | 0 | Sft | 250 | / | 00 | P.Sft | 0 | /-
2 | Making jambs window 6” to 6” width repairing the
surface by 1:4 cement plaster, making edges, both
side maintaining right angle including curing etc
complete & working upto 50’-0” height, suing
scaffolding as directed by Engineer Incharge.
|  |  | 168 | Rft | 133 | / | 00 | P.Rft | 22344 | /-
3 | Fixing of existing grill on window with expended
matel & missing G.I. Putty with electric welding
| at any hights etc complete. |  | 87 | Sft | 190 | / | 0 | P.Sft | 16530 | /-
4 | Making and Fixing American Style Kitchen Cabinet
wall (Unit) 18” wide 24” height and 18” depth with
shutter of 3/4" thick Lassani Sheet and frame of
deodar wood (1-1/2”x2”) pasted with classic
formica sheet also making in approved shade &
design including necessary fitting i.e. Catcher,
handles, skirting wheel / channels in doors with
fitting nails / screws etc. complete as per directed
| by the Engineer Incharge. |  | 150.3 | Sft | 850 | / | 00 | P.Sft | 127755 | /-
5 | Making and fixing American style kitchen cabinet Floor (unit) 30" height and 21" depth with shutter of 3/4" thick Lasani sheet and frame of deodar wood (2"x1-1/2") pasted with classic formica sheet also making in approved shade & design i/c necessary fitting as catcher, handles,skirting wheels/channels in doors with fitting nails/screws etc complete as directed by engineer Incharge.
|  |  | 127 | Sft | 750 | / | 00 | P.Sft | 95250 | /-
6 | Providing & fixing Iron Distribution Board
to accommodate circuit breaker i/c
| painting with enemell paint. |  | 2.49 | Sft | 2400 | / | 0 | P.Sft | 5976 | /-
7 | Providing and fixing Stainless steel Gas Burner superior quality i/c necessary fittings etc complete.
|  |  | 2 | No | 6000 | / | 0 | Each | 12000 | /-
8 | Providing and fixing Marble Top 1" thick 20" of chaina verona i/c charging of cutting ,fixing and making half round gola jointing with white cement/jally etc complete.
|  |  | 12.75 | Sft | 336 | / | 0 | P.Sft | 4284
9 | Providing & fixing Stainless steel sink bowl square
shape size upto 14” x 17” heavy pattern including waste
& waste pipe fixed after cutting the marble than joint the
| fitting joints with jelly & finishing etc complete. |  | 1 | No | 4200 | / | 0 | Each | 4200
10 | Making and Fixing Ward Robe Upto 24" depth
with Shutter of 3/4" thick lasani sheet and frame
deodar wood (1-1/2”x2”) pasted with classic
formica sheet also making in approved shade &
design including necessary fitting i.e. Catcher,
handles, skirting wheel / channels in doors with
fitting nails / screws etc. complete as per directed
| by the Engineer Incharge. |  | 24 | Sft | 850 | / | 0 | P.Sft | 20400 | /-
Schedule Item (Electric)
1 | Providing & fixing one way SP 5amp switch
(S.I.No. 218 P-33).
| P-22 Room 1 & 2 |  | 5 + 5 | [5 empty] | 10 | Nos
| Verandha |  | 1 x 3 | [5 empty] | 3 | Nos
| Bath & W.C |  | 1 + 1 | [5 empty] | 2 | Nos
| Kitchen |  | 1 x 1 | [5 empty] | 1 | Nos
[9 empty] | 16 | Nos
2 | Providing & fixing three pin 10/15amp plug
& socket. (S.I.No. 225 P-33).
| P-22 Room 1 & 2 |  | 1 x 2 | [5 empty] | 2 | Nos
| Verandah |  | 1 x 1 | [5 empty] | 1 | Nos
[9 empty] | 3 | Nos
3 | Providing & fixing Bras Battern holder.
(S.I.No. 232 P-33).
| P-22 Room |  | 1 x 2 | [5 empty] | 2 | Nos
| Kitchen |  | 1 x 1 | [5 empty] | 1 | Nos
| W.C & Bath |  | 1 + 1 | [5 empty] | 2 | Nos
[9 empty] | 5 | Nos
4 | Providing & fixing circuit breaker 6,10,15,20
30,40,50 & 63amp SP (TB-5S) on prepared
board as required.(S.I.No. 203 P-31).
| P-22,04,31 |  | 3 x 3 | [5 empty] | 9 | Nos
5 | Providing & fixing circuit breaker 6,10,15,20
30,40,50 & 63amp DP (TB-5S) on prepared
board as required.(S.I.No. 203 P-31).
| P-22,04,31 |  | 3 x 1 | [5 empty] | 3 | No
Building (Non Schedule Items)
1 | Making jambs window 6” to 6” width repairing the
surface by 1:4 cement plaster, making edges, both
| P-04,23,22 W |  | 3x2x2(5.0+4.0) | [5 empty] | 108 | Rft
| P-08,22 V |  | 2x2x2(2.50+1.50) | [5 empty] | 32 | Rft
| V |  | 2x2x2(2.50+1.50) | [5 empty] | 28 | Rft
[9 empty] | 168 | Rft
2 | Fixing of existing grill on window with expended
matel & missing G.I. Putty with electric welding
| P-04,23,22 W |  | 3x5.0x4.0 | [5 empty] | 60 | Sft
| P-08,22 V |  | 2x2x2.50x1.50 | [5 empty] | 15 | Sft
| V |  | 2x2x2.0x1.50 | [5 empty] | 12 | Sft
[9 empty] | 87 | Sft
3 | Making and Fixing American Style Kitchen Cabinet
wall (Unit) 18” wide 24” height and 18” depth with
| Wall |  | 1x6.00x2.00 | [5 empty] | 12 | Sft
| " |  | 1x2.00x2.00 | [5 empty] | 4 | Sft
| " |  | 1x6.25x2.25 | [5 empty] | 14.06 | Sft
[9 empty] | 30.06 | Sft
| P-20,36,22,25,17,32 |  | 6 x 30.06 | [5 empty] | 180.36 | Sft
4 | Making and fixing American style kitchen
cabinet Floor (unit) 30" height and 21" depth
| floor |  | 1x(6.50+4.50)2.0 | [5 empty] | 22 | Sft
|  |  | 1x1.50x6.50 | [5 empty] | 9.75 | Sft
[9 empty] | 31.75 | Sft
| P-20,36,22,25,17 |  | 5 x 31.75 | [5 empty] | 158.75 | Sft
5 | Providing & fixing Iron Distribution Board
to accommodate circuit breaker i/c
| P-4,22,23 |  | 3x1.0x0.83 | [5 empty] | 2.49 | Sft
6 | Providing and fixing Stainless steel Gas
Burner superior quality i/c necessary
| P-22,08 |  | 1 + 1 | [5 empty] | 2 | No
7 | Providing and fixing Marble Top 1" thick 20"
| P-22 |  | 1x(8.25+4.50) | [5 empty] | 12.75 | Sft
8 | P/F Sink Bowl
| P-22 |  | 1 x 1 | [5 empty] | 1 | No
9 | P/F WardRobe
| P-22 |  | 1x4.0x6.0 | [5 empty] | 24 | Sft
| SUB ENGINEER |  |  |  |  | ASSISTANT ENGINEER
ELCTRICAL SUB-DIVISION-IV
KARACHI.