## Schedule B
NAME OF WORK => |  | M/R TO G.O.R-II, S.M.C.H.S, KARACHI. COLOURING , PAINTING FLOOR TILES, DOOR SHUTTER ALMIRAH, KITCHEN CABINETS AND W/S & S/F AT VARIOUS FLATS FLAT No.E-27,28,30,33,39,J-06.
SCHEDULE " B "
S.No | Description of items |  | Quantity |  | Rate |  |  | Unit | Amount
Building (Schedule Items)
1 | Scraping ordinary distemper or paint on
| (S.I.No.54(b)P-13) |  | 7693.92 | Sft | 226 | / | 88 | % Sft | 17456 | /-
2 | Dismantling glazed or encaustic tiles
| (S.I.No.55/P-13) |  | 2119.38 | Sft | 786 | / | 50 | % Sft | 16669 | /-
3 | P/F G.I frames / choukhats of size
7" x 2" or 41/2" x 3" for door using 20
guage G.I sheet i/c welded hinges and
fixing at site with necessary hold fasts
filling with cement sand slurry of ratio 1:6
and repairing the jambs the cost also
i/c all carraige tools and plants used in
| making & fixing. (S.I.No.29/P-93) |  | 33 | Rft | 228 | / | 90 | P.Rft | 7554 | /-
4 | Providing & Laying 1:3:6 cement concrete
solid block masonry wall 6" and below in
thickness set in 1:6 cement mortar in
ground floor super structure raking out
| joints and curing etc complete.(S.I.24/19) |  | 49.53 | Cft | 15771 | / | 1 | % Cft | 7811 | /-
5 | Cement Plaster 1:4 upto 12' Height.
(c ) 3/4" thick
| (S.I.No.13(c)/P-52 |  | 213.74 | Sft | 3015 | / | 76 | % Sft | 6446 | /-
6 | Providing and fixing in position doors, windows
and ventilators of 1st. Class deodar wood frames
and 1-1/2" thick Teak wood ply shutters of 2nd
class deodar wood skeleton (solid ) styles and
rails core of partal wood and Teak ply wood
(3-ply) on both sidei/c hold fasts, hinges, iron
tower blts, handles and cleats with cord etc.
complete. (S.I.No. 58 P-65) .(without frame).
| (1077/06 (-) 370/83 = 706/23) |  | 105 | Sft | 706 | / | 23 | P.Sft | 74154 | /-
7 | Supplying & fixing in position Aluminium channels
framing for slidding windows & ventilators of Alcop
made with 5 mm thick tinted glass glazing (Belgium)
& Aluminium fly screen I/c handles stoppers & locking
| arrangement etc. complete.(S.I.No.84(b)/P-108) |  | 226 | Sft | 1449 | / | 59 | P.Sft | 327607 | /-
8 | Making & fixing steel grated door with
1/16" thick sheeting inc angle iron frame
2" x 2" 3/8"and 3/4" square bars 4" centre
| to centre with locking arrangemtnt. |  | 98 | Sft | 726 | / | 72 | P.Sft | 71219 | /-
9 | P/F approved quality mortice lock.
| (S.I.No.21/P-60) |  | 15 | Nos | 1786 | / | 13 | Each | 26792 | /-
10 | Preparing the surface & painting with matt finsih
paint of approved make to old matt finish surface.
| With three cots. (S.I.No. 36 -a+b+b P-55) |  | 9256.9 | Sft | 1772 | / | 38 | % Sft | 164067 | /-
11 | Distempering in two coats.
| (S.I.No. 24 -b P-54). |  | 2579.6 | Sft | 1043 | / | 90 | % Sft | 26928 | /-
12 | Painting Old Surfaces painting doors and
Windows any type. Each subsequent coat.
| (S.I.No.4-c/i+ii/P-68) |  | 1400 | Sft | 1160 | / | 6 | % Sft | 16241 | /-
13 | Painting old surfaces painting guard bars
gates iron bars grating railings including
standard barces and similar open work
(i) 1st coat (ii) Each Subsequent coat.
| (S.I.No.4(d)i+ii/P-69 |  | 1157.5 | Sft | 674 | / | 60 | % Sft | 7808 | /-
[8 empty] | Total | 770752 | /-
Above or Below
SI) Total
Non Schedule Item Civil Work
1 | Providing & Fixing Porcelain Tiles 16”x16”
or 18”x18”x1/4 as approved sizes specified
approved quality make design and colour in/c
Jointing in White Cement in/c. Washing of
tiles and filling of joints with Slurry of white
white cement in desired shape with finishing
in/c. cutting of tiles to proper profile i/c
all respect labour and necessary required
material as directed by the Engineer In charge
| etc complete. |  | 2119.38 | Sft |  |  |  | P.Sft
2 | P/F Iron Steel Grill of solid square vertical bar
3/8” x 3/8” at 4” center to center and ¾” x 1/4”
flat patti at all around 6-Nos horizontal bar 3/8” x
3/8” in/c red oxide paint and two coats of
| enemmelled paint to the grill at any height. |  | 272 | Sft |  |  |  | P.Sft
3 | P/Fixing Wooden cabinet with shutter
of lassani sheet 3/4" thick and frame
work of 1st class partal wood 2" x 1"
pasted with classic farmica 18" deep
i/c necessary hinges, catchers handles
sliding windows in doors nalis screws
etc with approved design and shape.
The cost also in/c necessary tools
and plants to be used in making etc
complete as directed by Engineer
| Incharge. |  | 253.34 | Sft |  |  |  | P.Sft
4 | Making & Fixing Wardrobe with shutter of lassani
sheet 3/4" thick and frame work of 1st class partal
wood 3”x1 ¼ ” pasted 18” to 21” deep in/c necessary
hinges, catchers, handles, sliding wheels in doors,
nails, screws, draws locks etc with approved design
and shape. The cost also in/c necessary tools and plants
to be used in making etc complete as directed
| by the Engineer Incharge. |  | 135.8 | Sft |  |  |  | P.Sft
5 | P/F marble top 1” thick (botesina/Chaina verona/
teravera or equivalent) having size upto 8’-0x2’-0 in/c cutting
into proper size, making round gola & cutting for fixing vanity
basin or sink bowl and filling joints with white cement or jelly
| in/c grinding and chemical polishing etc complete as directed |  | 85.36 | Sft |  |  |  | P.Sft
6 | Providing & Fixing Inter Lock Best Quality
| as approved by the Engineer Incharge. |  | 3 | No |  |  |  | Each
Total NSI
Part B INT: W/S & S/F (Schedule Items)
1 | Providing & fixing squating type white
glazed earthen ware w.c pan with i/c
the cost of flushing cistern with int:
fitting and flush pipe with bend and
making requisite number of holes in
walls plinth & floor for pipe connection
making good in cement concrete with
1:2:4 (ii)with 4" dia white glazed
earthen ware trap & plastic thumble.
| (S.I.No.1(a)ii/P-1) |  | 2 | No | 5088 | / | 20 | Each | 10176 | /-
2 | Providing & fixing 24" x 18" lavatory basin in
white glazed earthen ware complete with &
I/c the cost of W.I or C.I cantilever brackets
6 inches built into wall, painted white in two
coast after a primary coat of red lead paint, a
pair of 1/2" dia rubber plug & chrome plate
brass chain 1-1/4" dia malloable iron or c.P
brass traps malloable iron or brass unions and
making requisite number of holes in walls,
plinth & floor for pipe connection and making
good in cement concrete 1: 2: 4 (Standard pattern).
| (S.I.No.10 P-3) |  | 2 | No | 4253 | / | 70 | Each | 8507 | /-
3 | Add extra for labour for providing &
fixing of earthen ware pedestal white
or coloured design (forgien or equ:)
| (S.I.No.9/P-3) |  | 2 | No | 938 | / | 47 | Each | 1877 | /-
4 | S/Fixing cancealed stop cock of superir
| quality with c.p head 1/2" dia. |  | 8 | No | 478 | / | 28 | Each | 3826 | /-
5 | S/Fixing long bib- cock of superir quality
| with c.p head 1/2" dia. |  | 4 | No | 1109 | / | 46 | Each | 4438 | /-
6 | S/Fixing cancealed tee-stop cock of superir
| quality with c.p head 1/2" dia. |  | 8 | No | 843 | / | 92 | Each | 6751 | /-
7 | Supplying/Fixing wash basen mixture
| of superir quality with c.p head 1/2" dia. |  | 2 | No | 2882 | / | 0 | Each | 5764 | /-
8 | Supplying & fixing sink mixture cock of
| superior quality with c.p head etc complete. |  | 4 | No | 2745 | / | 0 | Each | 10980 | /-
9 | Supplying & fixing jet shower with rod of
| superior quality single c.p head 1/2" dia. |  | 2 | No | 1142 | / | 24 | Each | 2284 | /-
10 | Supplying & Fixing swan type piller
| cock of Superior quality single c.p. head |  | 1 | No | 795 | / | 0 | Each | 795 | /-
11 | Providing and fixing / errection in position tank of
1/8” thick G.I. sheet complete with including cost of
| (angle 1-1/4”x1-1/4”x1/8”) iron frame C.I. mosquite |  |  | No
proof required cover and frame over flow of
required size. Holes for inlet and outlet and G.I.
fitting for them including painting the tank inside
with two coats bitumen and outside two coats of
white zinc paint with pigment to match the colour of
building over a primary coat of red oxide.
| (S.I.No. 2 P-21). |  | 745.31 | Gal | 95 | / | 26 | P.Gal | 70998 | /-
[8 empty] | Total | 126396 | /-
Above or Below
Total
Part B-ii Non Schedule Item(W/S & S/F)
1 | Providing & fixing UPVC soil and
vent pipe of Pak Arab make of approved
quality on wall upto height of 50' ft with plant
i/c clamps paid separately This rate including
including making joints with UPVC fitting
by using approved pest solution (A.G.M)
make etc complete as per instrution of
engineer incharge includes all cost of labour
material cartage scafolding etc complete.
(i) | 1/2" dia |  | 224 | Rft |  |  |  | P.Rft
(ii) | 3/4" DIA |  | 125 | Rft |  |  |  | P.Rft
(iii) | 3" dis |  | 46 | Rft |  |  |  | P.Rft
(iii) | 4" dia |  | 16 | Rft |  |  |  | P.Rft
2 | Providing & fixing UPVC fitting
of pak arab of approved quality on
on wall upto 50 ft with plastic clamp paid
separately this also i/c cutting making
jointing with switch pest with special
approved quality i/c all cost of labour
etc complete.
| Elbow 4" dia |  | 3 | No |  |  |  | P.Rft
| Socket 4" dia |  | 4 | No |  |  |  | P.Rft
| Tee 4" dia |  | 3 | No |  |  |  | P.Rft
| Plug Tee 4" dia |  | 4 | No |  |  |  | P.Rft
| P/Trap 4" dia |  | 4 | No |  |  |  | P.Rft
| P/Trap 3" dia |  | 6 | No |  |  |  | P.Rft
NSI) Total
SUMMARY OF COST
| Civil Work Schedule Item | [5 empty] | Rs.
| Civil Work Non Schedule Item | [5 empty] | Rs.
| W/S & S/F Schedule Item | [5 empty] | Rs.
| W/S & S/F Non Schedule Item | [5 empty] | Rs.
|  |  | Grand Total |  |  |  | Rs.
CONDITINS.
1 | Any typographical error in the rates of subject of the correction according to the Schedule of Rates
(General)Volume-III, Part-III, & Schedule of Rates Water Supply and S/F for finished items
inforced from 12th July, 2012 approved by SRC Sindh.
2 | No Cartage will be paid on any items of works.
3 | No premium shall be paid on Non-Schedule items.
CONTRACTOR
|  | --s/d-- | [5 empty] | --s/d--
|  | ASSISTANT ENGINEER | [5 empty] | EXECUTIVE ENGINEER
|  | Provincial Building Sub Division-II | [5 empty] | Provincial Buildings Division No.III
|  | Karachi. | [5 empty] | Karachi.