## 14
SCHEDULE "B"(BILL OF QUANTITIES)
NAME OF WORK: |  | (14) CONSTRUCTION OF ROAD FROM ALLAH BACHAYO JAMALI TO HUSSAIN PAHOR &JAN MUHAMMAD PAHOR MILE 0/0-1/4
(PART- "A" - ROAD WORK)
S.NO: | QUANTITY |  | ITEM OF WORK |  | RATE | UNIT | AMOUNT
1/- | Earth work for road embankment by bulldozer including plugging mixing clod breaking dressing & compacting with optimum moisture content, lead upto 100 ft and lift upto 5-00 in all types of soil except rock. (If earth work is done by other than. Departmental agency)
A. | Compacting upto 85% modified AASHO density.
| 578300 | Cft |  |  | 3656.23 | %0 Cft | 2114397.809 | /=
B. | Compacting 95 to 100% modified AASHO density.
| 130500 | Cft |  |  | 6190.17 | %0 Cft | 807817.185 | /=
2/- | Preparing sub base course by supplying and spreading stone metal 1 ½” to 2” guage of approved quality from approved quarry in required thickness of 6” in 2 layers 3” each to proper camber and grade including hand packing filling voids with 10 cft screening having plastically index of not more than 6% of suitable quality watering and compacting to achieve 98-100% density as per modified AASHO specifications. Rate includes all costs of materials, labour T&P and carriage to site of work.(R.A.A)
| 48900 | Cft |  |  | 8368.07 | %Cft | 4091986.23 | /=
3/- | Lying brick on end edging including supply of 9”x4 ½”x3” 1st Class burnt bricks excavation for laying edging with small side parallel to the road. Rate includes all costs of materials, and carriage to the site of work. (R.A.A)
| 16300 | Rft |  |  | 2875.84 | %Rft | 468761.92 | /=
4/- | Preparing Base course by supplying and spreading stone metal of approved quality from approved quarry properly graded to maximum size of 1 ½” in required thickness of 6”, in 2 layers of 3” each to proper camber and grade including supplying and spreading 15cft screening and non plastic quarry fines filing depression with stone metal after initial rolling including watering and compacting the same so as to achieve 100% density as per modified AASHO specification (This includes providing and using Templates camber plates screen forms as directed) Rate includes all costs of materials T&P labour and carriage to site of work.
| 24500 | Cft |  |  | 9399.36 | %Cft | 2302843.2 | /=
5/- | Providing 1st coat of surface dressing on new or existing surface with 30 lbs bitumen 80/100 penetration an 4 cft bajri of ¾” to ½” guage including cleaning the road surface rolling etc complete. Rate includes all costs of materials T&P labour and carriage to site of work
| 97900 | Sft |  |  | 1636.31 | %Sft | 1601947.49 | /=
6/- | Providing 1” thick (consolidated) premix carpet in proper camber and grade including supply of 10 cft bajri 4 cft hill sand of approved quality and guage and bitumen 67 lbs of 80/100 penetration including mixing in mechanical mixer in required proportion including heating the materials and cleaning the road surface. Rate includes all costs of materials T&P labour and carriage to site of work.
| 97900 | Sft |  |  | 4573.01 | %Sft | 4476976.79 | /=
7/- | Earth work for embankment from B.pits including laying in 6” layers clod breaking, dressing etc., complete lead upto 100 ft and lift upto 5’.0 (ordinary soil).
| 81600 | Cft |  |  | 2208.37 | % 0Cft | 180202.992 | /=
[6 empty] | TOTAL:- | 16044933.616 | /=
Ded: Difference Cost of Bitumen
|  | 17.67 | Tons | @ Rs. | 18748 | P.Ton | 331277.16 | /=
| 10.61 | Tons |  |  | 14243 | P.Ton | 151118.23 | /=
NOTE:- | Quantities/Rates can be changed after Technical sanction is received from competent authority.
| CONTRACTOR |  |  |  |  | EXECUTIVE ENGINEER
HIGHWAYS DIVISION DADU
SCHEDULE "B"(BILL OF QUANTITIES)
NAME OF WORK |  | (14) CONSTRUCTION OF ROAD FROM ALLAH BACHAYO JAMALI TO HUSSAIN PAHOR &JAN MUHAMMAD PAHOR MILE 0/0-1/4
"PART B" - 3' SPAN CULVERT
S.NO: | QUANTITY |  | ITEM OF WORK |  | RATE | UNIT | AMOUNT
1/- | Excavation of foundation of buildings bridges and other structure i/c belling dressing refilling around structure with excavation wrath watering raining lead up to 100’ and lift upto 5 in ordinary soil.
| 1056 | Cft |  |  | 3176.25 | %0Cft | 3354.12 | /=
2/- | Cement concrete brick or stone ballast 1 ½ 2” gauge ratio 1:4:8
| 224 | Cft |  |  | 9416.28 | %Cft | 21092.4672 | /=
3/- | Pacca Brick work and foundation and plinth in cement sand mortar ratio 1:4.
| 374 | Cft |  |  | 12501.41 | %Cft | 46755.2734 | /=
4/- | Errection and removal of contering for R.C.C of plain C.C work vertical.
| 109 | Cft |  |  | 3127.41 | %Cft | 3408.8769 | /=
5/- | Cement Concrete Plain include placing Compacting finishing and curing etc complete include Screening and Washing of stone aggregate without shuttering 1:2:4
| 89 | Cft |  |  | 14429.25 | %Cft | 12842.0325 | /=
6/- | Fabrication of mild steel enforcement for cement concrete include cutting bending binding laying in position making joints and fastening include cost of binding wire also include removal of rust from bars.
| 5.67 | Cwt |  |  | 5001.7 | P.Cwt | 28359.639 | /=
7/- | R.C.C work include all labour & material except the cost of steel reinforcement & its labour bending binding which will be paid separately. This rate also include all kinds of forms would lifting shuttering curing rendering finishing the exposed surface (include screening and structural members laid in site or Pre cast laid in position in al respect ration 1:2:4
| 92 | Cft |  |  | 337 | P.Cft | 31004 | /=
8/- | Cement Plaster upto 20' height 11/2" thick ratio 1.3.
| 185 | Cft |  |  | 2283.93 | %Cft | 4225.2705 | /=
[6 empty] | Total | 151041.6795 | /=
3' SPAN CULVERT (03 NOS) = |  |  | 151041.6795 | x | 2 | = | 302083.359 | /=
NOTE:- | Quantities/Rates can be changed after Technical sanction is received from competent authority.
| CONTRACTOR |  |  |  |  | EXECUTIVE ENGINEER
HIGHWAYS DIVISION DADU

## 15
SCHEDULE "B"(BILL OF QUANTITIES)
NAME OF WORK: |  | (18) CONSTRUCTION OF ROAD FORM GUL MUMAMMAD WARY YASO ROAD TO SACHE DINO VIA PIR TAMACHI MILE 0/0-0/4+330'
(PART- "A" - ROAD WORK)
S.NO: | QUANTITY |  | ITEM OF WORK |  | RATE | UNIT | AMOUNT
1/- | Earth work for road embankment by bulldozer including plugging mixing clod breaking dressing & compacting with optimum moisture content, lead upto 100 ft and lift upto 5-00 in all types of soil except rock. (If earth work is done by other than. Departmental agency)
A. | Compacting upto 85% modified AASHO density.
| 201200 | Cft |  |  | 3656.23 | %0 Cft | 735633.476 | /=
B. | Compacting 95 to 100% modified AASHO density.
| 48900 | Cft |  |  | 6190.17 | %0 Cft | 302699.313 | /=
2/- | Preparing sub base course by supplying and spreading stone metal 1 ½” to 2” guage of approved quality from approved quarry in required thickness of 6” in 2 layers 3” each to proper camber and grade including hand packing filling voids with 10 cft screening having plastically index of not more than 6% of suitable quality watering and compacting to achieve 98-100% density as per modified AASHO specifications. Rate includes all costs of materials, labour T&P and carriage to site of work.(R.A.A)
| 18400 | Cft |  |  | 8368.07 | %Cft | 1539724.88 | /=
3/- | Lying brick on end edging including supply of 9”x4 ½”x3” 1st Class burnt bricks excavation for laying edging with small side parallel to the road. Rate includes all costs of materials, and carriage to the site of work. (R.A.A)
| 6100 | Rft |  |  | 2761.22 | %Rft | 168434.42 | /=
4/- | Preparing Base course by supplying and spreading stone metal of approved quality from approved quarry properly graded to maximum size of 1 ½” in required thickness of 6”, in 2 layers of 3” each to proper camber and grade including supplying and spreading 15cft screening and non plastic quarry fines filing depression with stone metal after initial rolling including watering and compacting the same so as to achieve 100% density as per modified AASHO specification (This includes providing and using Templates camber plates screen forms as directed) Rate includes all costs of materials T&P labour and carriage to site of work.
| 9200 | Cft |  |  | 9399.36 | %Cft | 864741.12 | /=
5/- | Providing 1st coat of surface dressing on new or existing surface with 30 lbs bitumen 80/100 penetration an 4 cft bajri of ¾” to ½” guage including cleaning the road surface rolling etc complete. Rate includes all costs of materials T&P labour and carriage to site of work
| 36700 | Sft |  |  | 1635 | %Sft | 600045 | /=
6/- | Providing 1” thick (consolidated) premix carpet in proper camber and grade including supply of 10 cft bajri 4 cft hill sand of approved quality and guage and bitumen 67 lbs of 80/100 penetration including mixing in mechanical mixer in required proportion including heating the materials and cleaning the road surface. Rate includes all costs of materials T&P labour and carriage to site of work.
| 36700 | Sft |  |  | 4568.45 | %Sft | 1676621.15 | /=
7/- | Earth work for embankment from B.pits including laying in 6” layers clod breaking, dressing etc., complete lead upto 100 ft and lift upto 5’.0 (ordinary soil).
| 30600 | Cft |  |  | 2208.37 | % 0Cft | 67576.122 | /=
[6 empty] | TOTAL:- | 5955475.481 | /=
Ded: Difference Cost of Bitumen
|  | 17.67 | Tons | @ Rs. | 18748 | P.Ton | 331277.16 | /=
| 10.61 | Tons |  |  | 14243 | P.Ton | 151118.23 | /=
NOTE:- | Quantities/Rates can be changed after Technical sanction is received from competent authority.
| CONTRACTOR |  |  |  |  | EXECUTIVE ENGINEER
HIGHWAYS DIVISION DADU
SCHEDULE "B"(BILL OF QUANTITIES)
NAME OF WORK |  | (18) CONSTRUCTION OF ROAD FORM GUL MUMAMMAD WARY YASO ROAD TO SACHE DINO VIA PIR TAMACHI MILE 0/0-0/4+330'
"PART B" - 3' SPAN CULVERT
S.NO: | QUANTITY |  | ITEM OF WORK |  | RATE | UNIT | AMOUNT
1/- | Excavation of foundation of buildings bridges and other structure i/c belling dressing refilling around structure with excavation wrath watering raining lead up to 100’ and lift upto 5 in ordinary soil.
| 1056 | Cft |  |  | 3176.25 | %0Cft | 3354.12 | /=
2/- | Cement concrete brick or stone ballast 1 ½ 2” gauge ratio 1:4:8
| 224 | Cft |  |  | 9416.28 | %Cft | 21092.4672 | /=
3/- | Pacca Brick work and foundation and plinth in cement sand mortar ratio 1:4.
| 374 | Cft |  |  | 12501.41 | %Cft | 46755.2734 | /=
4/- | Errection and removal of contering for R.C.C of plain C.C work vertical.
| 109 | Cft |  |  | 3127.41 | %Cft | 3408.8769 | /=
5/- | Cement Concrete Plain include placing Compacting finishing and curing etc complete include Screening and Washing of stone aggregate without shuttering 1:2:4
| 89 | Cft |  |  | 14429.25 | %Cft | 12842.0325 | /=
6/- | Fabrication of mild steel enforcement for cement concrete include cutting bending binding laying in position making joints and fastening include cost of binding wire also include removal of rust from bars.
| 5.67 | Cwt |  |  | 5001.7 | P.Cwt | 28359.639 | /=
7/- | R.C.C work include all labour & material except the cost of steel reinforcement & its labour bending binding which will be paid separately. This rate also include all kinds of forms would lifting shuttering curing rendering finishing the exposed surface (include screening and structural members laid in site or Pre cast laid in position in al respect ration 1:2:4
| 92 | Cft |  |  | 337 | P.Cft | 31004 | /=
8/- | Cement Plaster upto 20' height 11/2" thick ratio 1.3.
| 185 | Cft |  |  | 2283.93 | %Cft | 4225.2705 | /=
[6 empty] | Total | 151041.6795 | /=
3' SPAN CULVERT (03 NOS) = |  |  | 151041.6795 | x | 2 | = | 302083.359 | /=
NOTE:- | Quantities/Rates can be changed after Technical sanction is received from competent authority.
| CONTRACTOR |  |  |  |  | EXECUTIVE ENGINEER
HIGHWAYS DIVISION DADU

## 16
SCHEDULE "B"(BILL OF QUANTITIES)
NAME OF WORK: |  | (16) CONSTRUSTION OF ROAD FROM CHHINNI GAJI SHAH ROAD TO VILLAGE MAHROO JAMALI MILE 0/0-0/5
(PART- "A" - ROAD WORK)
S.NO: | QUANTITY |  | ITEM OF WORK |  | RATE | UNIT | AMOUNT
1/- | Earth work for road embankment by bulldozer including plugging mixing clod breaking dressing & compacting with optimum moisture content, lead upto 100 ft and lift upto 5-00 in all types of soil except rock. (If earth work is done by other than. Departmental agency)
A. | Compacting upto 85% modified AASHO density.
| 238800 | Cft |  |  | 3656.23 | %0 Cft | 873107.724 | /=
B. | Compacting 95 to 100% modified AASHO density.
| 54400 | Cft |  |  | 6190.17 | %0 Cft | 336745.248 | /=
2/- | Preparing sub base course by supplying and spreading stone metal 1 ½” to 2” guage of approved quality from approved quarry in required thickness of 6” in 2 layers 3” each to proper camber and grade including hand packing filling voids with 10 cft screening having plastically index of not more than 6% of suitable quality watering and compacting to achieve 98-100% density as per modified AASHO specifications. Rate includes all costs of materials, labour T&P and carriage to site of work.(R.A.A)
| 20400 | Cft |  |  | 8228.39 | %Cft | 1678591.56 | /=
3/- | Lying brick on end edging including supply of 9”x4 ½”x3” 1st Class burnt bricks excavation for laying edging with small side parallel to the road. Rate includes all costs of materials, and carriage to the site of work. (R.A.A)
| 6800 | Rft |  |  | 2875.84 | %Rft | 195557.12 | /=
4/- | Preparing Base course by supplying and spreading stone metal of approved quality from approved quarry properly graded to maximum size of 1 ½” in required thickness of 6”, in 2 layers of 3” each to proper camber and grade including supplying and spreading 15cft screening and non plastic quarry fines filing depression with stone metal after initial rolling including watering and compacting the same so as to achieve 100% density as per modified AASHO specification (This includes providing and using Templates camber plates screen forms as directed) Rate includes all costs of materials T&P labour and carriage to site of work.
| 10200 | Cft |  |  | 9254.79 | %Cft | 943988.58 | /=
5/- | Providing 1st coat of surface dressing on new or existing surface with 30 lbs bitumen 80/100 penetration an 4 cft bajri of ¾” to ½” guage including cleaning the road surface rolling etc complete. Rate includes all costs of materials T&P labour and carriage to site of work
| 40800 | Sft |  |  | 1630.7 | %Sft | 665325.6 | /=
6/- | Providing 1” thick (consolidated) premix carpet in proper camber and grade including supply of 10 cft bajri 4 cft hill sand of approved quality and guage and bitumen 67 lbs of 80/100 penetration including mixing in mechanical mixer in required proportion including heating the materials and cleaning the road surface. Rate includes all costs of materials T&P labour and carriage to site of work.
| 40800 | Sft |  |  | 4553.9 | %Sft | 1857991.2 | /=
7/- | Earth work for embankment from B.pits including laying in 6” layers clod breaking, dressing etc., complete lead upto 100 ft and lift upto 5’.0 (ordinary soil).
| 34000 | Cft |  |  | 2208.37 | % 0Cft | 75084.58 | /=
[6 empty] | TOTAL:- | 6626391.612 | /=
Ded: Difference Cost of Bitumen
|  | 17.67 | Tons | @ Rs. | 18748 | P.Ton | 331277.16 | /=
| 10.61 | Tons |  |  | 14243 | P.Ton | 151118.23 | /=
NOTE:- | Quantities/Rates can be changed after Technical sanction is received from competent authority.
| CONTRACTOR |  |  |  |  | EXECUTIVE ENGINEER
HIGHWAYS DIVISION DADU
SCHEDULE "B"(BILL OF QUANTITIES)
NAME OF WORK |  | (16) CONSTRUSTION OF ROAD FROM CHHINNI GAJI SHAH ROAD TO VILLAGE MAHROO JAMALI MILE 0/0-0/5
"PART B" - 3' SPAN CULVERT
S.NO: | QUANTITY |  | ITEM OF WORK |  | RATE | UNIT | AMOUNT
1/- | Excavation of foundation of buildings bridges and other structure i/c belling dressing refilling around structure with excavation wrath watering raining lead up to 100’ and lift upto 5 in ordinary soil.
| 1056 | Cft |  |  | 3176.25 | %0Cft | 3354.12 | /=
2/- | Cement concrete brick or stone ballast 1 ½ 2” gauge ratio 1:4:8
| 224 | Cft |  |  | 9416.28 | %Cft | 21092.4672 | /=
3/- | Pacca Brick work and foundation and plinth in cement sand mortar ratio 1:4.
| 374 | Cft |  |  | 12501.41 | %Cft | 46755.2734 | /=
4/- | Errection and removal of contering for R.C.C of plain C.C work vertical.
| 109 | Cft |  |  | 3127.41 | %Cft | 3408.8769 | /=
5/- | Cement Concrete Plain include placing Compacting finishing and curing etc complete include Screening and Washing of stone aggregate without shuttering 1:2:4
| 89 | Cft |  |  | 14429.25 | %Cft | 12842.0325 | /=
6/- | Fabrication of mild steel enforcement for cement concrete include cutting bending binding laying in position making joints and fastening include cost of binding wire also include removal of rust from bars.
| 5.67 | Cwt |  |  | 5001.7 | P.Cwt | 28359.639 | /=
7/- | R.C.C work include all labour & material except the cost of steel reinforcement & its labour bending binding which will be paid separately. This rate also include all kinds of forms would lifting shuttering curing rendering finishing the exposed surface (include screening and structural members laid in site or Pre cast laid in position in al respect ration 1:2:4
| 92 | Cft |  |  | 337 | P.Cft | 31004 | /=
8/- | Cement Plaster upto 20' height 11/2" thick ratio 1.3.
| 185 | Cft |  |  | 2283.93 | %Cft | 4225.2705 | /=
[6 empty] | Total | 151041.6795 | /=
3' SPAN CULVERT (03 NOS) = |  |  | 151041.6795 | x | 2 | = | 302083.359 | /=
NOTE:- | Quantities/Rates can be changed after Technical sanction is received from competent authority.
| CONTRACTOR |  |  |  |  | EXECUTIVE ENGINEER
HIGHWAYS DIVISION DADU

## 17
SCHEDULE "B"(BILL OF QUANTITIES)
NAME OF WORK: |  | (17) CONSTRUSTION OF ROAD FROM MNV DRAIN TO VILLAGE RAHEM MEERBAHAR MILE 0/0-0/4+330'
(PART- "A" - ROAD WORK)
S.NO: | QUANTITY |  | ITEM OF WORK |  | RATE | UNIT | AMOUNT
1/- | Earth work for road embankment by bulldozer including plugging mixing clod breaking dressing & compacting with optimum moisture content, lead upto 100 ft and lift upto 5-00 in all types of soil except rock. (If earth work is done by other than. Departmental agency)
A. | Compacting upto 85% modified AASHO density.
| 215500 | Cft |  |  | 3656.23 | %0 Cft | 787917.565 | /=
B. | Compacting 95 to 100% modified AASHO density.
| 48900 | Cft |  |  | 6190.17 | %0 Cft | 302699.313 | /=
2/- | Preparing sub base course by supplying and spreading stone metal 1 ½” to 2” guage of approved quality from approved quarry in required thickness of 6” in 2 layers 3” each to proper camber and grade including hand packing filling voids with 10 cft screening having plastically index of not more than 6% of suitable quality watering and compacting to achieve 98-100% density as per modified AASHO specifications. Rate includes all costs of materials, labour T&P and carriage to site of work.(R.A.A)
| 18400 | Cft |  |  | 8042.14 | %Cft | 1479753.76 | /=
3/- | Lying brick on end edging including supply of 9”x4 ½”x3” 1st Class burnt bricks excavation for laying edging with small side parallel to the road. Rate includes all costs of materials, and carriage to the site of work. (R.A.A)
| 6100 | Rft |  |  | 2792.48 | %Rft | 170341.28 | /=
4/- | Preparing Base course by supplying and spreading stone metal of approved quality from approved quarry properly graded to maximum size of 1 ½” in required thickness of 6”, in 2 layers of 3” each to proper camber and grade including supplying and spreading 15cft screening and non plastic quarry fines filing depression with stone metal after initial rolling including watering and compacting the same so as to achieve 100% density as per modified AASHO specification (This includes providing and using Templates camber plates screen forms as directed) Rate includes all costs of materials T&P labour and carriage to site of work.
| 9200 | Cft |  |  | 9062.03 | %Cft | 833706.76 | /=
5/- | Providing 1st coat of surface dressing on new or existing surface with 30 lbs bitumen 80/100 penetration an 4 cft bajri of ¾” to ½” guage including cleaning the road surface rolling etc complete. Rate includes all costs of materials T&P labour and carriage to site of work
| 36700 | Sft |  |  | 1624.97 | %Sft | 596363.99 | /=
6/- | Providing 1” thick (consolidated) premix carpet in proper camber and grade including supply of 10 cft bajri 4 cft hill sand of approved quality and guage and bitumen 67 lbs of 80/100 penetration including mixing in mechanical mixer in required proportion including heating the materials and cleaning the road surface. Rate includes all costs of materials T&P labour and carriage to site of work.
| 36700 | Sft |  |  | 4534.5 | %Sft | 1664161.5 | /=
7/- | Earth work for embankment from B.pits including laying in 6” layers clod breaking, dressing etc., complete lead upto 100 ft and lift upto 5’.0 (ordinary soil).
| 30600 | Cft |  |  | 2208.37 | % 0Cft | 67576.122 | /=
[6 empty] | TOTAL:- | 5902520.29 | /=
Ded: Difference Cost of Bitumen
|  | 17.67 | Tons | @ Rs. | 18748 | P.Ton | 331277.16 | /=
| 10.61 | Tons |  |  | 14243 | P.Ton | 151118.23 | /=
NOTE:- | Quantities/Rates can be changed after Technical sanction is received from competent authority.
| CONTRACTOR |  |  |  |  | EXECUTIVE ENGINEER
HIGHWAYS DIVISION DADU
SCHEDULE "B"(BILL OF QUANTITIES)
NAME OF WORK |  | (17) CONSTRUSTION OF ROAD FROM MNV DRAIN TO VILLAGE RAHEM MEERBAHAR MILE 0/0-0/4+330'
"PART B" - 3' SPAN CULVERT
S.NO: | QUANTITY |  | ITEM OF WORK |  | RATE | UNIT | AMOUNT
1/- | Excavation of foundation of buildings bridges and other structure i/c belling dressing refilling around structure with excavation wrath watering raining lead up to 100’ and lift upto 5 in ordinary soil.
| 1056 | Cft |  |  | 3176.25 | %0Cft | 3354.12 | /=
2/- | Cement concrete brick or stone ballast 1 ½ 2” gauge ratio 1:4:8
| 224 | Cft |  |  | 9416.28 | %Cft | 21092.4672 | /=
3/- | Pacca Brick work and foundation and plinth in cement sand mortar ratio 1:4.
| 374 | Cft |  |  | 12501.41 | %Cft | 46755.2734 | /=
4/- | Errection and removal of contering for R.C.C of plain C.C work vertical.
| 109 | Cft |  |  | 3127.41 | %Cft | 3408.8769 | /=
5/- | Cement Concrete Plain include placing Compacting finishing and curing etc complete include Screening and Washing of stone aggregate without shuttering 1:2:4
| 89 | Cft |  |  | 14429.25 | %Cft | 12842.0325 | /=
6/- | Fabrication of mild steel enforcement for cement concrete include cutting bending binding laying in position making joints and fastening include cost of binding wire also include removal of rust from bars.
| 5.67 | Cwt |  |  | 5001.7 | P.Cwt | 28359.639 | /=
7/- | R.C.C work include all labour & material except the cost of steel reinforcement & its labour bending binding which will be paid separately. This rate also include all kinds of forms would lifting shuttering curing rendering finishing the exposed surface (include screening and structural members laid in site or Pre cast laid in position in al respect ration 1:2:4
| 92 | Cft |  |  | 337 | P.Cft | 31004 | /=
8/- | Cement Plaster upto 20' height 11/2" thick ratio 1.3.
| 185 | Cft |  |  | 2283.93 | %Cft | 4225.2705 | /=
[6 empty] | Total | 151041.6795 | /=
3' SPAN CULVERT (03 NOS) = |  |  | 151041.6795 | x | 2 | = | 302083.359 | /=
NOTE:- | Quantities/Rates can be changed after Technical sanction is received from competent authority.
| CONTRACTOR |  |  |  |  | EXECUTIVE ENGINEER
HIGHWAYS DIVISION DADU

## 18
SCHEDULE "B"(BILL OF QUANTITIES)
NAME OF WORK: |  | (18) CONSTRUCTION OF ROAD FOR VILLAGE SHAHNAWAZ JAMALI AND SABAR SHORO MILE MILE 0/0-0/5
(PART- "A" - ROAD WORK)
S.NO: | QUANTITY |  | ITEM OF WORK |  | RATE | UNIT | AMOUNT
1/- | Earth work for road embankment by bulldozer including plugging mixing clod breaking dressing & compacting with optimum moisture content, lead upto 100 ft and lift upto 5-00 in all types of soil except rock. (If earth work is done by other than. Departmental agency)
A. | Compacting upto 85% modified AASHO density.
| 238700 | Cft |  |  | 3656.23 | %0 Cft | 872742.101 | /=
B. | Compacting 95 to 100% modified AASHO density.
| 54400 | Cft |  |  | 6190.17 | %0 Cft | 336745.248 | /=
2/- | Preparing sub base course by supplying and spreading stone metal 1 ½” to 2” guage of approved quality from approved quarry in required thickness of 6” in 2 layers 3” each to proper camber and grade including hand packing filling voids with 10 cft screening having plastically index of not more than 6% of suitable quality watering and compacting to achieve 98-100% density as per modified AASHO specifications. Rate includes all costs of materials, labour T&P and carriage to site of work.(R.A.A)
| 20400 | Cft |  |  | 8042.14 | %Cft | 1640596.56 | /=
3/- | Lying brick on end edging including supply of 9”x4 ½”x3” 1st Class burnt bricks excavation for laying edging with small side parallel to the road. Rate includes all costs of materials, and carriage to the site of work. (R.A.A)
| 6800 | Rft |  |  | 2792.48 | %Rft | 189888.64 | /=
4/- | Preparing Base course by supplying and spreading stone metal of approved quality from approved quarry properly graded to maximum size of 1 ½” in required thickness of 6”, in 2 layers of 3” each to proper camber and grade including supplying and spreading 15cft screening and non plastic quarry fines filing depression with stone metal after initial rolling including watering and compacting the same so as to achieve 100% density as per modified AASHO specification (This includes providing and using Templates camber plates screen forms as directed) Rate includes all costs of materials T&P labour and carriage to site of work.
| 10200 | Cft |  |  | 9062.03 | %Cft | 924327.06 | /=
5/- | Providing 1st coat of surface dressing on new or existing surface with 30 lbs bitumen 80/100 penetration an 4 cft bajri of ¾” to ½” guage including cleaning the road surface rolling etc complete. Rate includes all costs of materials T&P labour and carriage to site of work
| 40800 | Sft |  |  | 1624.97 | %Sft | 662987.76 | /=
6/- | Providing 1” thick (consolidated) premix carpet in proper camber and grade including supply of 10 cft bajri 4 cft hill sand of approved quality and guage and bitumen 67 lbs of 80/100 penetration including mixing in mechanical mixer in required proportion including heating the materials and cleaning the road surface. Rate includes all costs of materials T&P labour and carriage to site of work.
| 40800 | Sft |  |  | 4534.5 | %Sft | 1850076 | /=
7/- | Earth work for embankment from B.pits including laying in 6” layers clod breaking, dressing etc., complete lead upto 100 ft and lift upto 5’.0 (ordinary soil).
| 34000 | Cft |  |  | 2208.37 | % 0Cft | 75084.58 | /=
[6 empty] | TOTAL:- | 6552447.949 | /=
Ded: Difference Cost of Bitumen
|  | 17.67 | Tons | @ Rs. | 18748 | P.Ton | 331277.16 | /=
| 10.61 | Tons |  |  | 14243 | P.Ton | 151118.23 | /=
NOTE:- | Quantities/Rates can be changed after Technical sanction is received from competent authority.
| CONTRACTOR |  |  |  |  | EXECUTIVE ENGINEER
HIGHWAYS DIVISION DADU
SCHEDULE "B"(BILL OF QUANTITIES)
NAME OF WORK |  | (21) CONSTRUCTION OF ROAD FROM SUKHIA AHANNA TO SALEH JAMALI VIA AADHO JAMALI MILE 0/0-0/5+330' (PHASE-1)
"PART B" - 3' SPAN CULVERT
S.NO: | QUANTITY |  | ITEM OF WORK |  | RATE | UNIT | AMOUNT
1/- | Excavation of foundation of buildings bridges and other structure i/c belling dressing refilling around structure with excavation wrath watering raining lead up to 100’ and lift upto 5 in ordinary soil.
| 1056 | Cft |  |  | 3176.25 | %0Cft | 3354.12 | /=
2/- | Cement concrete brick or stone ballast 1 ½ 2” gauge ratio 1:4:8
| 224 | Cft |  |  | 9416.28 | %Cft | 21092.4672 | /=
3/- | Pacca Brick work and foundation and plinth in cement sand mortar ratio 1:4.
| 374 | Cft |  |  | 12501.41 | %Cft | 46755.2734 | /=
4/- | Errection and removal of contering for R.C.C of plain C.C work vertical.
| 109 | Cft |  |  | 3127.41 | %Cft | 3408.8769 | /=
5/- | Cement Concrete Plain include placing Compacting finishing and curing etc complete include Screening and Washing of stone aggregate without shuttering 1:2:4
| 89 | Cft |  |  | 14429.25 | %Cft | 12842.0325 | /=
6/- | Fabrication of mild steel enforcement for cement concrete include cutting bending binding laying in position making joints and fastening include cost of binding wire also include removal of rust from bars.
| 5.67 | Cwt |  |  | 5001.7 | P.Cwt | 28359.639 | /=
7/- | R.C.C work include all labour & material except the cost of steel reinforcement & its labour bending binding which will be paid separately. This rate also include all kinds of forms would lifting shuttering curing rendering finishing the exposed surface (include screening and structural members laid in site or Pre cast laid in position in al respect ration 1:2:4
| 92 | Cft |  |  | 337 | P.Cft | 31004 | /=
8/- | Cement Plaster upto 20' height 11/2" thick ratio 1.3.
| 185 | Cft |  |  | 2283.93 | %Cft | 4225.2705 | /=
[6 empty] | Total | 151041.6795 | /=
3' SPAN CULVERT (03 NOS) = |  |  | 151041.6795 | x | 2 | = | 302083.359 | /=
NOTE:- | Quantities/Rates can be changed after Technical sanction is received from competent authority.
| CONTRACTOR |  |  |  |  | EXECUTIVE ENGINEER
HIGHWAYS DIVISION DADU

## 19
SCHDULE "B"(BILL OF QUANTITIES)
NAME OF WORK |  | (19) IMPROVEMENT OF ROAD FROM BAHAWALPUR ROAD TO WADHIO PANHWAR MILE 0/0-0/3 (PHASE-I)
PART "A" - ROAD WORK
S.NO: | QUANTITY |  | ITEM OF WORK | RATE | UNIT | AMOUNT
1/- | Making Diagonal grooves of 1 ½”x1 ½ at 2 ft centre to centre in road surface.
| 24500 | Cft |  | 146.41 | %Cft | 35870.45 | /=
2/- | Lying brick on end edging including supply of 9”x4 ½”x3” 1st Class burnt bricks excavation for laying edging with small side parallel to the road. Rate includes all costs of materials, and carriage to the site of work
| 4100 | Rft |  | 2771.64 | %Rft | 113637.24 | /=
3/- | Preparing Base course by supplying and spreading stone metal of approved quality from approved quarry properly graded to maximum size of 1 ½” in required thickness of 6”, in 2 layers of 3” each to proper camber and grade including supplying and spreading 15cft screening and nonplastic quarry fines filing depression with stone metal after initial rolling including watering and compacting the same so as to achieve 100% density as per modified AASHO specification (This includes providing and using Templates camber plates screen forms as directed) Rate includes all costs of materials T&P labour and carriage to site of work.
| 12800 | Cft |  | 9543.92 | %Cft | 1221621.76 | /=
4/- | Providing 1st coat of surface dressing on new or existing surface with 30 lbs bitumen 80/100 penetration an 4 cft bajri of ¾” to ½” guage including cleaning the road surface rolling etc complete. Rate includes all costs of materials T&P labour and carriage to site of work
| 24500 | Sft |  | 1639.17 | %Sft | 401596.65 | /=
5/- | Providing 1” thick (consolidated) premix carpet in proper camber and grade including supply of 10 cft bajri 4 cft hill sand of approved quality and guage and bitumen 67 lbs of 80/100 penetration including mixing in mechanical mixer in required proportion including heating the materials and cleaning the road surface. Rate includes all costs of materials T&P labour and carriage to site of work.
| 24500 | Sft |  | 4582.71 | %Sft | 1122763.95 | /=
6/- | Earth work for embankment from B.pits including laying in 6” layers clod breaking, dressing etc., complete lead upto 100 ft and lift upto 5’.0 (in ordinary soil).
| 85800 | Cft |  | 6278.37 | %0 Cft | 538684.146 | /=
[5 empty] | TOTAL:- | 3434174.196 | /=
Ded: Difference Cost of Bitumen
| 10.61 | Tons |  | 18748 | P.Ton | 198916.28 | /=
NOTE:- | Quantities/Rates can be changed after Technical sanction is received from competent authority.
| CONTRACTOR |  |  |  | EXECUTIVE ENGINEER
HIGHWAYS DIVISION DADU
SCHDULE "B"(BILL OF QUANTITIES)
NAME OF WORK |  | (19) IMPROVEMENT OF ROAD FROM BAHAWALPUR ROAD TO WADHIO PANHWAR MILE 0/0-0/3 (PHASE-I)
(PART- "B" - 3' SPAN CULVERT)
S.NO: | QUANTITY |  | ITEM OF WORK | RATE | UNIT | AMOUNT
1/- | Excavation of foundation of buildings bridges and other structure i/c belling dressing refilling around structure with excavation wrath watering raining lead up to 100’ and lift upto 5 in ordinary soil.
| 1056 | Cft |  | 3176.25 | %0Cft | 3354.12 | /=
2/- | Cement concrete brick or stone ballast 1 ½ 2” gauge ratio 1:4:8
| 224 | Cft |  | 9416.28 | %Cft | 21092.4672 | /=
3/- | Pacca Brick work and foundation and plinth in cement sand mortar ratio 1:4.
| 374 | Cft |  | 12501.41 | %Cft | 46755.2734 | /=
4/- | Errection and removal of contering for R.C.C of plain C.C work vertical.
| 109 | Cft |  | 3127.41 | %Cft | 3408.8769 | /=
5/- | Cement Concrete Plain include placing Compacting finishing and curing etc complete include Screening and Washing of stone aggregate without shuttering 1:2:4
| 89 | Cft |  | 14429.25 | %Cft | 12842.0325 | /=
6/- | Fabrication of mild steel enforcement for cement concrete include cutting bending binding laying in position making joints and fastening include cost of binding wire also include removal of rust from bars.
| 5.67 | Cwt |  | 5001 | P.Cwt | 28355.67 | /=
7/- | R.C.C work include all labour & material except the cost of steel reinforcement & its labour bending binding which will be paid separately. This rate also include all kinds of forms would lifting shuttering curing rendering finishing the exposed surface (include screening and structural members laid in site or Pre cast laid in position in al respect ration 1:2:4
| 92 | Cft |  | 337 | P.Cft | 31004 | /=
8/- | Cement Plaster upto 20' height 11/2" thick ratio 1.3.
| 185 | Cft |  | 2283.93 | %Cft | 4225.2705 | /=
[5 empty] | Total | 151037.7105 | /=
NOTE:- | Quantities/Rates can be changed after Technical sanction is received from competent authority.
| CONTRACTOR |  |  |  | EXECUTIVE ENGINEER
HIGHWAYS DIVISION DADU

## 22
SCHEDULE "B"(BILL OF QUANTITIES)
NAME OF WORK: |  | (21) CONSTRUCTION OF ROAD FROM TIMII PANHWAR TO BUTRA ROAD MILE 0/0-0/6 ( PHASE-1)
(PART- "A" - ROAD WORK)
S.NO: | QUANTITY |  | ITEM OF WORK |  | RATE | UNIT | AMOUNT
1/- | Earth work for road embankment by bulldozer including plugging mixing clod breaking dressing & compacting with optimum moisture content, lead upto 100 ft and lift upto 5-00 in all types of soil except rock. (If earth work is done by other than. Departmental agency)
A. | Compacting upto 85% modified AASHO density.
| 279800 | Cft |  |  | 3656.23 | %0 Cft | 1023013.154 | /=
B. | Compacting 95 to 100% modified AASHO density.
| 65300 | Cft |  |  | 6190.17 | %0 Cft | 404218.101 | /=
2/- | Preparing sub base course by supplying and spreading stone metal 1 ½” to 2” guage of approved quality from approved quarry in required thickness of 6” in 2 layers 3” each to proper camber and grade including hand packing filling voids with 10 cft screening having plastically index of not more than 6% of suitable quality watering and compacting to achieve 98-100% density as per modified AASHO specifications. Rate includes all costs of materials, labour T&P and carriage to site of work.(R.A.A)
| 24500 | Cft |  |  | 8414.63 | %Cft | 2061584.35 | /=
3/- | Lying brick on end edging including supply of 9”x4 ½”x3” 1st Class burnt bricks excavation for laying edging with small side parallel to the road. Rate includes all costs of materials, and carriage to the site of work. (R.A.A)
| 8200 | Rft |  |  | 2886.26 | %Rft | 236673.32 | /=
4/- | Preparing Base course by supplying and spreading stone metal of approved quality from approved quarry properly graded to maximum size of 1 ½” in required thickness of 6”, in 2 layers of 3” each to proper camber and grade including supplying and spreading 15cft screening and non plastic quarry fines filing depression with stone metal after initial rolling including watering and compacting the same so as to achieve 100% density as per modified AASHO specification (This includes providing and using Templates camber plates screen forms as directed) Rate includes all costs of materials T&P labour and carriage to site of work.
| 12200 | Cft |  |  | 9447.54 | %Cft | 1152599.88 | /=
5/- | Providing 1st coat of surface dressing on new or existing surface with 30 lbs bitumen 80/100 penetration an 4 cft bajri of ¾” to ½” guage including cleaning the road surface rolling etc complete. Rate includes all costs of materials T&P labour and carriage to site of work
| 48900 | Sft |  |  | 1637.74 | %Sft | 800854.86 | /=
6/- | Providing 1” thick (consolidated) premix carpet in proper camber and grade including supply of 10 cft bajri 4 cft hill sand of approved quality and guage and bitumen 67 lbs of 80/100 penetration including mixing in mechanical mixer in required proportion including heating the materials and cleaning the road surface. Rate includes all costs of materials T&P labour and carriage to site of work.
| 48900 | Sft |  |  | 4577.86 | %Sft | 2238573.54 | /=
7/- | Earth work for embankment from B.pits including laying in 6” layers clod breaking, dressing etc., complete lead upto 100 ft and lift upto 5’.0 (ordinary soil).
| 40800 | Cft |  |  | 2208.37 | % 0Cft | 90101.496 | /=
[6 empty] | TOTAL:- | 8007618.701 | /=
Ded: Difference Cost of Bitumen
|  | 17.67 | Tons | @ Rs. | 18748 | P.Ton | 331277.16 | /=
| 10.61 | Tons |  |  | 14243 | P.Ton | 151118.23 | /=
NOTE:- | Quantities/Rates can be changed after Technical sanction is received from competent authority.
| CONTRACTOR |  |  |  |  | EXECUTIVE ENGINEER
HIGHWAYS DIVISION DADU
SCHEDULE "B"(BILL OF QUANTITIES)
NAME OF WORK |  | (21) CONSTRUCTION OF ROAD FROM TIMII PANHWAR TO BUTRA ROAD MILE 0/0-0/6 ( PHASE-1)
"PART B" - 3' SPAN CULVERT
S.NO: | QUANTITY |  | ITEM OF WORK |  | RATE | UNIT | AMOUNT
1/- | Excavation of foundation of buildings bridges and other structure i/c belling dressing refilling around structure with excavation wrath watering raining lead up to 100’ and lift upto 5 in ordinary soil.
| 1056 | Cft |  |  | 3176.25 | %0Cft | 3354.12 | /=
2/- | Cement concrete brick or stone ballast 1 ½ 2” gauge ratio 1:4:8
| 224 | Cft |  |  | 9416.28 | %Cft | 21092.4672 | /=
3/- | Pacca Brick work and foundation and plinth in cement sand mortar ratio 1:4.
| 374 | Cft |  |  | 12501.41 | %Cft | 46755.2734 | /=
4/- | Errection and removal of contering for R.C.C of plain C.C work vertical.
| 109 | Cft |  |  | 3127.41 | %Cft | 3408.8769 | /=
5/- | Cement Concrete Plain include placing Compacting finishing and curing etc complete include Screening and Washing of stone aggregate without shuttering 1:2:4
| 89 | Cft |  |  | 14429.25 | %Cft | 12842.0325 | /=
6/- | Fabrication of mild steel enforcement for cement concrete include cutting bending binding laying in position making joints and fastening include cost of binding wire also include removal of rust from bars.
| 5.67 | Cwt |  |  | 5001.7 | P.Cwt | 28359.639 | /=
7/- | R.C.C work include all labour & material except the cost of steel reinforcement & its labour bending binding which will be paid separately. This rate also include all kinds of forms would lifting shuttering curing rendering finishing the exposed surface (include screening and structural members laid in site or Pre cast laid in position in al respect ration 1:2:4
| 92 | Cft |  |  | 337 | P.Cft | 31004 | /=
8/- | Cement Plaster upto 20' height 11/2" thick ratio 1.3.
| 185 | Cft |  |  | 2283.93 | %Cft | 4225.2705 | /=
[6 empty] | Total | 151041.6795 | /=
3' SPAN CULVERT (03 NOS) = |  |  | 151041.6795 | x | 2 | = | 302083.359 | /=
NOTE:- | Quantities/Rates can be changed after Technical sanction is received from competent authority.
| CONTRACTOR |  |  |  |  | EXECUTIVE ENGINEER
HIGHWAYS DIVISION DADU

## 21
SCHEDULE "B"(BILL OF QUANTITIES)
NAME OF WORK: |  | (21) CONSTRUCTION OF ROAD FROM SUKHIA AHANNA TO SALEH JAMALI VIA AADHO JAMALI MILE 0/0-0/5+330' (PHASE-1)
(PART- "A" - ROAD WORK)
S.NO: | QUANTITY |  | ITEM OF WORK |  | RATE | UNIT | AMOUNT
1/- | Earth work for road embankment by bulldozer including plugging mixing clod breaking dressing & compacting with optimum moisture content, lead upto 100 ft and lift upto 5-00 in all types of soil except rock. (If earth work is done by other than. Departmental agency)
A. | Compacting upto 85% modified AASHO density.
| 264400 | Cft |  |  | 3656.23 | %0 Cft | 966707.212 | /=
B. | Compacting 95 to 100% modified AASHO density.
| 59800 | Cft |  |  | 6190.17 | %0 Cft | 370172.166 | /=
2/- | Preparing sub base course by supplying and spreading stone metal 1 ½” to 2” guage of approved quality from approved quarry in required thickness of 6” in 2 layers 3” each to proper camber and grade including hand packing filling voids with 10 cft screening having plastically index of not more than 6% of suitable quality watering and compacting to achieve 98-100% density as per modified AASHO specifications. Rate includes all costs of materials, labour T&P and carriage to site of work.(R.A.A)
| 22400 | Cft |  |  | 7949.02 | %Cft | 1780580.48 | /=
3/- | Lying brick on end edging including supply of 9”x4 ½”x3” 1st Class burnt bricks excavation for laying edging with small side parallel to the road. Rate includes all costs of materials, and carriage to the site of work. (R.A.A)
| 7500 | Rft |  |  | 2782.06 | %Rft | 208654.5 | /=
4/- | Preparing Base course by supplying and spreading stone metal of approved quality from approved quarry properly graded to maximum size of 1 ½” in required thickness of 6”, in 2 layers of 3” each to proper camber and grade including supplying and spreading 15cft screening and non plastic quarry fines filing depression with stone metal after initial rolling including watering and compacting the same so as to achieve 100% density as per modified AASHO specification (This includes providing and using Templates camber plates screen forms as directed) Rate includes all costs of materials T&P labour and carriage to site of work.
| 11200 | Cft |  |  | 8965.66 | %Cft | 1004153.92 | /=
5/- | Providing 1st coat of surface dressing on new or existing surface with 30 lbs bitumen 80/100 penetration an 4 cft bajri of ¾” to ½” guage including cleaning the road surface rolling etc complete. Rate includes all costs of materials T&P labour and carriage to site of work
| 44900 | Sft |  |  | 1632.14 | %Sft | 732830.86 | /=
6/- | Providing 1” thick (consolidated) premix carpet in proper camber and grade including supply of 10 cft bajri 4 cft hill sand of approved quality and guage and bitumen 67 lbs of 80/100 penetration including mixing in mechanical mixer in required proportion including heating the materials and cleaning the road surface. Rate includes all costs of materials T&P labour and carriage to site of work.
| 44900 | Sft |  |  | 4529.36 | %Sft | 2033682.64 | /=
7/- | Earth work for embankment from B.pits including laying in 6” layers clod breaking, dressing etc., complete lead upto 100 ft and lift upto 5’.0 (ordinary soil).
| 37400 | Cft |  |  | 2208.37 | % 0Cft | 82593.038 | /=
[6 empty] | TOTAL:- | 7179374.816 | /=
Ded: Difference Cost of Bitumen
|  | 17.67 | Tons | @ Rs. | 18748 | P.Ton | 331277.16 | /=
| 10.61 | Tons |  |  | 14243 | P.Ton | 151118.23 | /=
NOTE:- | Quantities/Rates can be changed after Technical sanction is received from competent authority.
| CONTRACTOR |  |  |  |  | EXECUTIVE ENGINEER
HIGHWAYS DIVISION DADU
SCHEDULE "B"(BILL OF QUANTITIES)
NAME OF WORK |  | (21) CONSTRUCTION OF ROAD FROM SUKHIA AHANNA TO SALEH JAMALI VIA AADHO JAMALI MILE 0/0-0/5+330' (PHASE-1)
"PART B" - 3' SPAN CULVERT
S.NO: | QUANTITY |  | ITEM OF WORK |  | RATE | UNIT | AMOUNT
1/- | Excavation of foundation of buildings bridges and other structure i/c belling dressing refilling around structure with excavation wrath watering raining lead up to 100’ and lift upto 5 in ordinary soil.
| 1056 | Cft |  |  | 3176.25 | %0Cft | 3354.12 | /=
2/- | Cement concrete brick or stone ballast 1 ½ 2” gauge ratio 1:4:8
| 224 | Cft |  |  | 9416.28 | %Cft | 21092.4672 | /=
3/- | Pacca Brick work and foundation and plinth in cement sand mortar ratio 1:4.
| 374 | Cft |  |  | 12501.41 | %Cft | 46755.2734 | /=
4/- | Errection and removal of contering for R.C.C of plain C.C work vertical.
| 109 | Cft |  |  | 3127.41 | %Cft | 3408.8769 | /=
5/- | Cement Concrete Plain include placing Compacting finishing and curing etc complete include Screening and Washing of stone aggregate without shuttering 1:2:4
| 89 | Cft |  |  | 14429.25 | %Cft | 12842.0325 | /=
6/- | Fabrication of mild steel enforcement for cement concrete include cutting bending binding laying in position making joints and fastening include cost of binding wire also include removal of rust from bars.
| 5.67 | Cwt |  |  | 5001.7 | P.Cwt | 28359.639 | /=
7/- | R.C.C work include all labour & material except the cost of steel reinforcement & its labour bending binding which will be paid separately. This rate also include all kinds of forms would lifting shuttering curing rendering finishing the exposed surface (include screening and structural members laid in site or Pre cast laid in position in al respect ration 1:2:4
| 92 | Cft |  |  | 337 | P.Cft | 31004 | /=
8/- | Cement Plaster upto 20' height 11/2" thick ratio 1.3.
| 185 | Cft |  |  | 2283.93 | %Cft | 4225.2705 | /=
[6 empty] | Total | 151041.6795 | /=
3' SPAN CULVERT (03 NOS) = |  |  | 151041.6795 | x | 2 | = | 302083.359 | /=
NOTE:- | Quantities/Rates can be changed after Technical sanction is received from competent authority.
| CONTRACTOR |  |  |  |  | EXECUTIVE ENGINEER
HIGHWAYS DIVISION DADU

## 20
SCHEDULE "B"(BILL OF QUANTITIES)
NAME OF WORK: |  | (20) CONSTRUCTION OF ROAD FROM FAQEER MUHAMMAD JAMALI ROAD TO YAMEEN KHOSO UPTO JOHI BRANCH MILE 0/0-0/5 (PHASE-I)
(PART- "A" - ROAD WORK)
S.NO: | QUANTITY |  | ITEM OF WORK |  | RATE | UNIT | AMOUNT
1/- | Earth work for road embankment by bulldozer including plugging mixing clod breaking dressing & compacting with optimum moisture content, lead upto 100 ft and lift upto 5-00 in all types of soil except rock. (If earth work is done by other than. Departmental agency)
A. | Compacting upto 85% modified AASHO density.
| 242100 | Cft |  |  | 3656.23 | %0 Cft | 885173.283 | /=
B. | Compacting 95 to 100% modified AASHO density.
| 54400 | Cft |  |  | 6190.17 | %0 Cft | 336745.248 | /=
2/- | Preparing sub base course by supplying and spreading stone metal 1 ½” to 2” guage of approved quality from approved quarry in required thickness of 6” in 2 layers 3” each to proper camber and grade including hand packing filling voids with 10 cft screening having plastically index of not more than 6% of suitable quality watering and compacting to achieve 98-100% density as per modified AASHO specifications. Rate includes all costs of materials, labour T&P and carriage to site of work.(R.A.A)
| 20400 | Cft |  |  | 8554.31 | %Cft | 1745079.24 | /=
3/- | Lying brick on end edging including supply of 9”x4 ½”x3” 1st Class burnt bricks excavation for laying edging with small side parallel to the road. Rate includes all costs of materials, and carriage to the site of work. (R.A.A)
| 6800 | Rft |  |  | 2782.06 | %Rft | 189180.08 | /=
4/- | Preparing Base course by supplying and spreading stone metal of approved quality from approved quarry properly graded to maximum size of 1 ½” in required thickness of 6”, in 2 layers of 3” each to proper camber and grade including supplying and spreading 15cft screening and non plastic quarry fines filing depression with stone metal after initial rolling including watering and compacting the same so as to achieve 100% density as per modified AASHO specification (This includes providing and using Templates camber plates screen forms as directed) Rate includes all costs of materials T&P labour and carriage to site of work.
| 10200 | Cft |  |  | 9592.11 | %Cft | 978395.22 | /=
5/- | Providing 1st coat of surface dressing on new or existing surface with 30 lbs bitumen 80/100 penetration an 4 cft bajri of ¾” to ½” guage including cleaning the road surface rolling etc complete. Rate includes all costs of materials T&P labour and carriage to site of work
| 40800 | Sft |  |  | 1640.74 | %Sft | 669421.92 | /=
6/- | Providing 1” thick (consolidated) premix carpet in proper camber and grade including supply of 10 cft bajri 4 cft hill sand of approved quality and guage and bitumen 67 lbs of 80/100 penetration including mixing in mechanical mixer in required proportion including heating the materials and cleaning the road surface. Rate includes all costs of materials T&P labour and carriage to site of work.
| 40800 | Sft |  |  | 4587.86 | %Sft | 1871846.88 | /=
7/- | Earth work for embankment from B.pits including laying in 6” layers clod breaking, dressing etc., complete lead upto 100 ft and lift upto 5’.0 (ordinary soil).
| 34000 | Cft |  |  | 2208.37 | % 0Cft | 75084.58 | /=
[6 empty] | TOTAL:- | 6750926.451 | /=
Ded: Difference Cost of Bitumen
|  | 17.67 | Tons | @ Rs. | 18748 | P.Ton | 331277.16 | /=
| 10.61 | Tons |  |  | 14243 | P.Ton | 151118.23 | /=
NOTE:- | Quantities/Rates can be changed after Technical sanction is received from competent authority.
| CONTRACTOR |  |  |  |  | EXECUTIVE ENGINEER
HIGHWAYS DIVISION DADU
SCHEDULE "B"(BILL OF QUANTITIES)
NAME OF WORK |  | (20) CONSTRUCTION OF ROAD FROM FAQEER MUHAMMAD JAMALI ROAD TO YAMEEN KHOSO UPTO JOHI BRANCH MILE 0/0-0/5 (PHASE-I)
"PART B" - 3' SPAN CULVERT
S.NO: | QUANTITY |  | ITEM OF WORK |  | RATE | UNIT | AMOUNT
1/- | Excavation of foundation of buildings bridges and other structure i/c belling dressing refilling around structure with excavation wrath watering raining lead up to 100’ and lift upto 5 in ordinary soil.
| 1056 | Cft |  |  | 3176.25 | %0Cft | 3354.12 | /=
2/- | Cement concrete brick or stone ballast 1 ½ 2” gauge ratio 1:4:8
| 224 | Cft |  |  | 9416.28 | %Cft | 21092.4672 | /=
3/- | Pacca Brick work and foundation and plinth in cement sand mortar ratio 1:4.
| 374 | Cft |  |  | 12501.41 | %Cft | 46755.2734 | /=
4/- | Errection and removal of contering for R.C.C of plain C.C work vertical.
| 109 | Cft |  |  | 3127.41 | %Cft | 3408.8769 | /=
5/- | Cement Concrete Plain include placing Compacting finishing and curing etc complete include Screening and Washing of stone aggregate without shuttering 1:2:4
| 89 | Cft |  |  | 14429.25 | %Cft | 12842.0325 | /=
6/- | Fabrication of mild steel enforcement for cement concrete include cutting bending binding laying in position making joints and fastening include cost of binding wire also include removal of rust from bars.
| 5.67 | Cwt |  |  | 5001.7 | P.Cwt | 28359.639 | /=
7/- | R.C.C work include all labour & material except the cost of steel reinforcement & its labour bending binding which will be paid separately. This rate also include all kinds of forms would lifting shuttering curing rendering finishing the exposed surface (include screening and structural members laid in site or Pre cast laid in position in al respect ration 1:2:4
| 92 | Cft |  |  | 337 | P.Cft | 31004 | /=
8/- | Cement Plaster upto 20' height 11/2" thick ratio 1.3.
| 185 | Cft |  |  | 2283.93 | %Cft | 4225.2705 | /=
[6 empty] | Total | 151041.6795 | /=
3' SPAN CULVERT (03 NOS) = |  |  | 151041.6795 | x | 2 | = | 302083.359 | /=
NOTE:- | Quantities/Rates can be changed after Technical sanction is received from competent authority.
| CONTRACTOR |  |  |  |  | EXECUTIVE ENGINEER
HIGHWAYS DIVISION DADU

## 23
SCHEDULE "B"(BILL OF QUANTITIES)
NAME OF WORK: |  | (23) CONSTRUCTION OF ROAD FROM DARO ROAD TO DOONGAR LUND MILE 0/0-0/2
(PART- "A" - ROAD WORK)
S.NO: | QUANTITY |  | ITEM OF WORK |  | RATE | UNIT | AMOUNT
1/- | Earth work for road embankment by bulldozer including plugging mixing clod breaking dressing & compacting with optimum moisture content, lead upto 100 ft and lift upto 5-00 in all types of soil except rock. (If earth work is done by other than. Departmental agency)
A. | Compacting upto 85% modified AASHO density.
| 75700 | Cft |  |  | 3656.23 | %0 Cft | 276776.611 | /=
B. | Compacting 95 to 100% modified AASHO density.
| 21800 | Cft |  |  | 6190.17 | %0 Cft | 134945.706 | /=
2/- | Preparing sub base course by supplying and spreading stone metal 1 ½” to 2” guage of approved quality from approved quarry in required thickness of 6” in 2 layers 3” each to proper camber and grade including hand packing filling voids with 10 cft screening having plastically index of not more than 6% of suitable quality watering and compacting to achieve 98-100% density as per modified AASHO specifications. Rate includes all costs of materials, labour T&P and carriage to site of work.(R.A.A)
| 8200 | Cft |  |  | 8228.39 | %Cft | 674727.98 | /=
3/- | Lying brick on end edging including supply of 9”x4 ½”x3” 1st Class burnt bricks excavation for laying edging with small side parallel to the road. Rate includes all costs of materials, and carriage to the site of work. (R.A.A)
| 2700 | Rft |  |  | 2729.96 | %Rft | 73708.92 | /=
4/- | Preparing Base course by supplying and spreading stone metal of approved quality from approved quarry properly graded to maximum size of 1 ½” in required thickness of 6”, in 2 layers of 3” each to proper camber and grade including supplying and spreading 15cft screening and non plastic quarry fines filing depression with stone metal after initial rolling including watering and compacting the same so as to achieve 100% density as per modified AASHO specification (This includes providing and using Templates camber plates screen forms as directed) Rate includes all costs of materials T&P labour and carriage to site of work.
| 4100 | Cft |  |  | 9254.79 | %Cft | 379446.39 | /=
5/- | Providing 1st coat of surface dressing on new or existing surface with 30 lbs bitumen 80/100 penetration an 4 cft bajri of ¾” to ½” guage including cleaning the road surface rolling etc complete. Rate includes all costs of materials T&P labour and carriage to site of work
| 16300 | Sft |  |  | 1630.7 | %Sft | 265804.1 | /=
6/- | Providing 1” thick (consolidated) premix carpet in proper camber and grade including supply of 10 cft bajri 4 cft hill sand of approved quality and guage and bitumen 67 lbs of 80/100 penetration including mixing in mechanical mixer in required proportion including heating the materials and cleaning the road surface. Rate includes all costs of materials T&P labour and carriage to site of work.
| 16300 | Sft |  |  | 4553.9 | %Sft | 742285.7 | /=
7/- | Earth work for embankment from B.pits including laying in 6” layers clod breaking, dressing etc., complete lead upto 100 ft and lift upto 5’.0 (ordinary soil).
| 13600 | Cft |  |  | 2208.37 | % 0Cft | 30033.832 | /=
[6 empty] | TOTAL:- | 2577729.239 | /=
Ded: Difference Cost of Bitumen
|  | 17.67 | Tons | @ Rs. | 18748 | P.Ton | 331277.16 | /=
| 10.61 | Tons |  |  | 14243 | P.Ton | 151118.23 | /=
NOTE:- | Quantities/Rates can be changed after Technical sanction is received from competent authority.
| CONTRACTOR |  |  |  |  | EXECUTIVE ENGINEER
HIGHWAYS DIVISION DADU
SCHEDULE "B"(BILL OF QUANTITIES)
NAME OF WORK |  | (14) CONSTRUCTION OF ROAD FROM ALLAH BACHAYO JAMALI TO HUSSAIN PAHOR &JAN MUHAMMAD PAHOR MILE 0/0-1/4
"PART B" - 3' SPAN CULVERT
S.NO: | QUANTITY |  | ITEM OF WORK |  | RATE | UNIT | AMOUNT
1/- | Excavation of foundation of buildings bridges and other structure i/c belling dressing refilling around structure with excavation wrath watering raining lead up to 100’ and lift upto 5 in ordinary soil.
| 1056 | Cft |  |  | 3176.25 | %0Cft | 3354.12 | /=
2/- | Cement concrete brick or stone ballast 1 ½ 2” gauge ratio 1:4:8
| 224 | Cft |  |  | 9416.28 | %Cft | 21092.4672 | /=
3/- | Pacca Brick work and foundation and plinth in cement sand mortar ratio 1:4.
| 374 | Cft |  |  | 12501.41 | %Cft | 46755.2734 | /=
4/- | Errection and removal of contering for R.C.C of plain C.C work vertical.
| 109 | Cft |  |  | 3127.41 | %Cft | 3408.8769 | /=
5/- | Cement Concrete Plain include placing Compacting finishing and curing etc complete include Screening and Washing of stone aggregate without shuttering 1:2:4
| 89 | Cft |  |  | 14429.25 | %Cft | 12842.0325 | /=
6/- | Fabrication of mild steel enforcement for cement concrete include cutting bending binding laying in position making joints and fastening include cost of binding wire also include removal of rust from bars.
| 5.67 | Cwt |  |  | 5001.7 | P.Cwt | 28359.639 | /=
7/- | R.C.C work include all labour & material except the cost of steel reinforcement & its labour bending binding which will be paid separately. This rate also include all kinds of forms would lifting shuttering curing rendering finishing the exposed surface (include screening and structural members laid in site or Pre cast laid in position in al respect ration 1:2:4
| 92 | Cft |  |  | 337 | P.Cft | 31004 | /=
8/- | Cement Plaster upto 20' height 11/2" thick ratio 1.3.
| 185 | Cft |  |  | 2283.93 | %Cft | 4225.2705 | /=
[6 empty] | Total | 151041.6795 | /=
3' SPAN CULVERT (03 NOS) = |  |  | 151041.6795 | x | 2 | = | 302083.359 | /=
NOTE:- | Quantities/Rates can be changed after Technical sanction is received from competent authority.
| CONTRACTOR |  |  |  |  | EXECUTIVE ENGINEER
HIGHWAYS DIVISION DADU

## 24
SCHEDULE "B"(BILL OF QUANTITIES)
NAME OF WORK: |  | (24) CONSTRUCTION OF ROAD FROM VILLAGE NOONAR TO KAREEM BUX LUND MILE 0/0-0/3
(PART- "A" - ROAD WORK)
S.NO: | QUANTITY |  | ITEM OF WORK |  | RATE | UNIT | AMOUNT
1/- | Earth work for road embankment by bulldozer including plugging mixing clod breaking dressing & compacting with optimum moisture content, lead upto 100 ft and lift upto 5-00 in all types of soil except rock. (If earth work is done by other than. Departmental agency)
A. | Compacting upto 85% modified AASHO density.
| 138100 | Cft |  |  | 3656.23 | %0 Cft | 504925.363 | /=
B. | Compacting 95 to 100% modified AASHO density.
| 32600 | Cft |  |  | 6190.17 | %0 Cft | 201799.542 | /=
2/- | Preparing sub base course by supplying and spreading stone metal 1 ½” to 2” guage of approved quality from approved quarry in required thickness of 6” in 2 layers 3” each to proper camber and grade including hand packing filling voids with 10 cft screening having plastically index of not more than 6% of suitable quality watering and compacting to achieve 98-100% density as per modified AASHO specifications. Rate includes all costs of materials, labour T&P and carriage to site of work.(R.A.A)
| 12200 | Cft |  |  | 8321.51 | %Cft | 1015224.22 | /=
3/- | Lying brick on end edging including supply of 9”x4 ½”x3” 1st Class burnt bricks excavation for laying edging with small side parallel to the road. Rate includes all costs of materials, and carriage to the site of work. (R.A.A)
| 4100 | Rft |  |  | 2750.8 | %Rft | 112782.8 | /=
4/- | Preparing Base course by supplying and spreading stone metal of approved quality from approved quarry properly graded to maximum size of 1 ½” in required thickness of 6”, in 2 layers of 3” each to proper camber and grade including supplying and spreading 15cft screening and non plastic quarry fines filing depression with stone metal after initial rolling including watering and compacting the same so as to achieve 100% density as per modified AASHO specification (This includes providing and using Templates camber plates screen forms as directed) Rate includes all costs of materials T&P labour and carriage to site of work.
| 6100 | Cft |  |  | 9351.17 | %Cft | 570421.37 | /=
5/- | Providing 1st coat of surface dressing on new or existing surface with 30 lbs bitumen 80/100 penetration an 4 cft bajri of ¾” to ½” guage including cleaning the road surface rolling etc complete. Rate includes all costs of materials T&P labour and carriage to site of work
| 24500 | Sft |  |  | 1633.57 | %Sft | 400224.65 | /=
6/- | Providing 1” thick (consolidated) premix carpet in proper camber and grade including supply of 10 cft bajri 4 cft hill sand of approved quality and guage and bitumen 67 lbs of 80/100 penetration including mixing in mechanical mixer in required proportion including heating the materials and cleaning the road surface. Rate includes all costs of materials T&P labour and carriage to site of work.
| 24500 | Sft |  |  | 4563.6 | %Sft | 1118082 | /=
7/- | Earth work for embankment from B.pits including laying in 6” layers clod breaking, dressing etc., complete lead upto 100 ft and lift upto 5’.0 (ordinary soil).
| 20400 | Cft |  |  | 2208.37 | % 0Cft | 45050.748 | /=
[6 empty] | TOTAL:- | 3968510.693 | /=
Ded: Difference Cost of Bitumen
|  | 10.61 | Tons | @ Rs. | 18748 | P.Ton | 198916.28 | /=
| 10.61 | Tons |  |  | 14243 | P.Ton | 151118.23 | /=
NOTE:- | Quantities/Rates can be changed after Technical sanction is received from competent authority.
| CONTRACTOR |  |  |  |  | EXECUTIVE ENGINEER
HIGHWAYS DIVISION DADU
SCHEDULE "B"(BILL OF QUANTITIES)
NAME OF WORK |  | (24) CONSTRUCTION OF ROAD FROM VILLAGE NOONAR TO KAREEM BUX LUND MILE 0/0-0/3
"PART B" - 3' SPAN CULVERT
S.NO: | QUANTITY |  | ITEM OF WORK |  | RATE | UNIT | AMOUNT
1/- | Excavation of foundation of buildings bridges and other structure i/c belling dressing refilling around structure with excavation wrath watering raining lead up to 100’ and lift upto 5 in ordinary soil.
| 1056 | Cft |  |  | 3176.25 | %0Cft | 3354.12 | /=
2/- | Cement concrete brick or stone ballast 1 ½ 2” gauge ratio 1:4:8
| 224 | Cft |  |  | 9416.28 | %Cft | 21092.4672 | /=
3/- | Pacca Brick work and foundation and plinth in cement sand mortar ratio 1:4.
| 374 | Cft |  |  | 12501.41 | %Cft | 46755.2734 | /=
4/- | Errection and removal of contering for R.C.C of plain C.C work vertical.
| 109 | Cft |  |  | 3127.41 | %Cft | 3408.8769 | /=
5/- | Cement Concrete Plain include placing Compacting finishing and curing etc complete include Screening and Washing of stone aggregate without shuttering 1:2:4
| 89 | Cft |  |  | 14429.25 | %Cft | 12842.0325 | /=
6/- | Fabrication of mild steel enforcement for cement concrete include cutting bending binding laying in position making joints and fastening include cost of binding wire also include removal of rust from bars.
| 5.67 | Cwt |  |  | 5001.7 | P.Cwt | 28359.639 | /=
7/- | R.C.C work include all labour & material except the cost of steel reinforcement & its labour bending binding which will be paid separately. This rate also include all kinds of forms would lifting shuttering curing rendering finishing the exposed surface (include screening and structural members laid in site or Pre cast laid in position in al respect ration 1:2:4
| 92 | Cft |  |  | 337 | P.Cft | 31004 | /=
8/- | Cement Plaster upto 20' height 11/2" thick ratio 1.3.
| 185 | Cft |  |  | 2283.93 | %Cft | 4225.2705 | /=
[6 empty] | Total | 151041.6795 | /=
3' SPAN CULVERT (03 NOS) = |  |  | 151041.6795 | x | 3 | = | 453125.0385 | /=
NOTE:- | Quantities/Rates can be changed after Technical sanction is received from competent authority.
| CONTRACTOR |  |  |  |  | EXECUTIVE ENGINEER
HIGHWAYS DIVISION DADU

## 25
SCHEDULE "B"(BILL OF QUANTITIES)
NAME OF WORK: |  | (25) CONSTRUCTION OF ROAD FROM WADHIO PANHWAR ROAD TO SHFI MUHAMMAD ARANI MILE 0/0-0/1
(PART- "A" - ROAD WORK)
S.NO: | QUANTITY |  | ITEM OF WORK |  | RATE | UNIT | AMOUNT
1/- | Earth work for road embankment by bulldozer including plugging mixing clod breaking dressing & compacting with optimum moisture content, lead upto 100 ft and lift upto 5-00 in all types of soil except rock. (If earth work is done by other than. Departmental agency)
A. | Compacting upto 85% modified AASHO density.
| 51500 | Cft |  |  | 3656.23 | %0 Cft | 188295.845 | /=
B. | Compacting 95 to 100% modified AASHO density.
| 10900 | Cft |  |  | 6190.17 | %0 Cft | 67472.853 | /=
2/- | Preparing sub base course by supplying and spreading stone metal 1 ½” to 2” guage of approved quality from approved quarry in required thickness of 6” in 2 layers 3” each to proper camber and grade including hand packing filling voids with 10 cft screening having plastically index of not more than 6% of suitable quality watering and compacting to achieve 98-100% density as per modified AASHO specifications. Rate includes all costs of materials, labour T&P and carriage to site of work.(R.A.A)
| 4100 | Cft |  |  | 8507.75 | %Cft | 348817.75 | /=
3/- | Lying brick on end edging including supply of 9”x4 ½”x3” 1st Class burnt bricks excavation for laying edging with small side parallel to the road. Rate includes all costs of materials, and carriage to the site of work. (R.A.A)
| 1400 | Rft |  |  | 2771.64 | %Rft | 38802.96 | /=
4/- | Preparing Base course by supplying and spreading stone metal of approved quality from approved quarry properly graded to maximum size of 1 ½” in required thickness of 6”, in 2 layers of 3” each to proper camber and grade including supplying and spreading 15cft screening and non plastic quarry fines filing depression with stone metal after initial rolling including watering and compacting the same so as to achieve 100% density as per modified AASHO specification (This includes providing and using Templates camber plates screen forms as directed) Rate includes all costs of materials T&P labour and carriage to site of work.
| 2000 | Cft |  |  | 9543.92 | %Cft | 190878.4 | /=
5/- | Providing 1st coat of surface dressing on new or existing surface with 30 lbs bitumen 80/100 penetration an 4 cft bajri of ¾” to ½” guage including cleaning the road surface rolling etc complete. Rate includes all costs of materials T&P labour and carriage to site of work
| 8200 | Sft |  |  | 1639.3 | %Sft | 134422.6 | /=
6/- | Providing 1” thick (consolidated) premix carpet in proper camber and grade including supply of 10 cft bajri 4 cft hill sand of approved quality and guage and bitumen 67 lbs of 80/100 penetration including mixing in mechanical mixer in required proportion including heating the materials and cleaning the road surface. Rate includes all costs of materials T&P labour and carriage to site of work.
| 8200 | Sft |  |  | 4583 | %Sft | 375806 | /=
7/- | Earth work for embankment from B.pits including laying in 6” layers clod breaking, dressing etc., complete lead upto 100 ft and lift upto 5’.0 (ordinary soil).
| 6800 | Cft |  |  | 2208.37 | % 0Cft | 15016.916 | /=
[6 empty] | TOTAL:- | 1359513.324 | /=
Ded: Difference Cost of Bitumen
|  | 17.67 | Tons | @ Rs. | 18748 | P.Ton | 331277.16 | /=
| 10.61 | Tons |  |  | 14243 | P.Ton | 151118.23 | /=
NOTE:- | Quantities/Rates can be changed after Technical sanction is received from competent authority.
| CONTRACTOR |  |  |  |  | EXECUTIVE ENGINEER
HIGHWAYS DIVISION DADU
SCHEDULE "B"(BILL OF QUANTITIES)
NAME OF WORK |  | (25) CONSTRUCTION OF ROAD FROM WADHIO PANHWAR ROAD TO SHFI MUHAMMAD ARANI MILE 0/0-0/1
"PART B" - 3' SPAN CULVERT
S.NO: | QUANTITY |  | ITEM OF WORK |  | RATE | UNIT | AMOUNT
1/- | Excavation of foundation of buildings bridges and other structure i/c belling dressing refilling around structure with excavation wrath watering raining lead up to 100’ and lift upto 5 in ordinary soil.
| 1056 | Cft |  |  | 3176.25 | %0Cft | 3354.12 | /=
2/- | Cement concrete brick or stone ballast 1 ½ 2” gauge ratio 1:4:8
| 224 | Cft |  |  | 9416.28 | %Cft | 21092.4672 | /=
3/- | Pacca Brick work and foundation and plinth in cement sand mortar ratio 1:4.
| 374 | Cft |  |  | 12501.41 | %Cft | 46755.2734 | /=
4/- | Errection and removal of contering for R.C.C of plain C.C work vertical.
| 109 | Cft |  |  | 3127.41 | %Cft | 3408.8769 | /=
5/- | Cement Concrete Plain include placing Compacting finishing and curing etc complete include Screening and Washing of stone aggregate without shuttering 1:2:4
| 89 | Cft |  |  | 14429.25 | %Cft | 12842.0325 | /=
6/- | Fabrication of mild steel enforcement for cement concrete include cutting bending binding laying in position making joints and fastening include cost of binding wire also include removal of rust from bars.
| 5.67 | Cwt |  |  | 5001.7 | P.Cwt | 28359.639 | /=
7/- | R.C.C work include all labour & material except the cost of steel reinforcement & its labour bending binding which will be paid separately. This rate also include all kinds of forms would lifting shuttering curing rendering finishing the exposed surface (include screening and structural members laid in site or Pre cast laid in position in al respect ration 1:2:4
| 92 | Cft |  |  | 337 | P.Cft | 31004 | /=
8/- | Cement Plaster upto 20' height 11/2" thick ratio 1.3.
| 185 | Cft |  |  | 2283.93 | %Cft | 4225.2705 | /=
[6 empty] | Total | 151041.6795 | /=
NOTE:- | Quantities/Rates can be changed after Technical sanction is received from competent authority.
| CONTRACTOR |  |  |  |  | EXECUTIVE ENGINEER
HIGHWAYS DIVISION DADU

## 26
SCHEDULE "B"(BILL OF QUANTITIES)
NAME OF WORK: |  | (26) CONSTRUCTION OF ROAD FROM JOHI WHAI PANDHAI ROAD TO AZIZ RUSTAMANI MILE 0/0-0/4
(PART- "A" - ROAD WORK)
S.NO: | QUANTITY |  | ITEM OF WORK |  | RATE | UNIT | AMOUNT
1/- | Earth work for road embankment by bulldozer including plugging mixing clod breaking dressing & compacting with optimum moisture content, lead upto 100 ft and lift upto 5-00 in all types of soil except rock. (If earth work is done by other than. Departmental agency)
A. | Compacting upto 85% modified AASHO density.
| 192200 | Cft |  |  | 3656.23 | %0 Cft | 702727.406 | /=
B. | Compacting 95 to 100% modified AASHO density.
| 43500 | Cft |  |  | 6190.17 | %0 Cft | 269272.395 | /=
2/- | Preparing sub base course by supplying and spreading stone metal 1 ½” to 2” guage of approved quality from approved quarry in required thickness of 6” in 2 layers 3” each to proper camber and grade including hand packing filling voids with 10 cft screening having plastically index of not more than 6% of suitable quality watering and compacting to achieve 98-100% density as per modified AASHO specifications. Rate includes all costs of materials, labour T&P and carriage to site of work.(R.A.A)
| 16300 | Cft |  |  | 8693.99 | %Cft | 1417120.37 | /=
3/- | Lying brick on end edging including supply of 9”x4 ½”x3” 1st Class burnt bricks excavation for laying edging with small side parallel to the road. Rate includes all costs of materials, and carriage to the site of work. (R.A.A)
| 5400 | Rft |  |  | 2938.36 | %Rft | 158671.44 | /=
4/- | Preparing Base course by supplying and spreading stone metal of approved quality from approved quarry properly graded to maximum size of 1 ½” in required thickness of 6”, in 2 layers of 3” each to proper camber and grade including supplying and spreading 15cft screening and non plastic quarry fines filing depression with stone metal after initial rolling including watering and compacting the same so as to achieve 100% density as per modified AASHO specification (This includes providing and using Templates camber plates screen forms as directed) Rate includes all costs of materials T&P labour and carriage to site of work.
| 8200 | Cft |  |  | 9736.68 | %Cft | 798407.76 | /=
5/- | Providing 1st coat of surface dressing on new or existing surface with 30 lbs bitumen 80/100 penetration an 4 cft bajri of ¾” to ½” guage including cleaning the road surface rolling etc complete. Rate includes all costs of materials T&P labour and carriage to site of work
| 32600 | Sft |  |  | 1645.04 | %Sft | 536283.04 | /=
6/- | Providing 1” thick (consolidated) premix carpet in proper camber and grade including supply of 10 cft bajri 4 cft hill sand of approved quality and guage and bitumen 67 lbs of 80/100 penetration including mixing in mechanical mixer in required proportion including heating the materials and cleaning the road surface. Rate includes all costs of materials T&P labour and carriage to site of work.
| 32600 | Sft |  |  | 4602.41 | %Sft | 1500385.66 | /=
7/- | Earth work for embankment from B.pits including laying in 6” layers clod breaking, dressing etc., complete lead upto 100 ft and lift upto 5’.0 (ordinary soil).
| 27200 | Cft |  |  | 2208.37 | % 0Cft | 60067.664 | /=
[6 empty] | TOTAL:- | 5442935.735 | /=
Ded: Difference Cost of Bitumen
|  | 17.67 | Tons | @ Rs. | 18748 | P.Ton | 331277.16 | /=
| 10.61 | Tons |  |  | 14243 | P.Ton | 151118.23 | /=
NOTE:- | Quantities/Rates can be changed after Technical sanction is received from competent authority.
| CONTRACTOR |  |  |  |  | EXECUTIVE ENGINEER
HIGHWAYS DIVISION DADU
SCHEDULE "B"(BILL OF QUANTITIES)
NAME OF WORK |  | (26) CONSTRUCTION OF ROAD FROM JOHI WHAI PANDHAI ROAD TO AZIZ RUSTAMANI MILE 0/0-0/4
"PART B" - 3' SPAN CULVERT
S.NO: | QUANTITY |  | ITEM OF WORK |  | RATE | UNIT | AMOUNT
1/- | Excavation of foundation of buildings bridges and other structure i/c belling dressing refilling around structure with excavation wrath watering raining lead up to 100’ and lift upto 5 in ordinary soil.
| 1056 | Cft |  |  | 3176.25 | %0Cft | 3354.12 | /=
2/- | Cement concrete brick or stone ballast 1 ½ 2” gauge ratio 1:4:8
| 224 | Cft |  |  | 9416.28 | %Cft | 21092.4672 | /=
3/- | Pacca Brick work and foundation and plinth in cement sand mortar ratio 1:4.
| 374 | Cft |  |  | 12501.41 | %Cft | 46755.2734 | /=
4/- | Errection and removal of contering for R.C.C of plain C.C work vertical.
| 109 | Cft |  |  | 3127.41 | %Cft | 3408.8769 | /=
5/- | Cement Concrete Plain include placing Compacting finishing and curing etc complete include Screening and Washing of stone aggregate without shuttering 1:2:4
| 89 | Cft |  |  | 14429.25 | %Cft | 12842.0325 | /=
6/- | Fabrication of mild steel enforcement for cement concrete include cutting bending binding laying in position making joints and fastening include cost of binding wire also include removal of rust from bars.
| 5.67 | Cwt |  |  | 5001.7 | P.Cwt | 28359.639 | /=
7/- | R.C.C work include all labour & material except the cost of steel reinforcement & its labour bending binding which will be paid separately. This rate also include all kinds of forms would lifting shuttering curing rendering finishing the exposed surface (include screening and structural members laid in site or Pre cast laid in position in al respect ration 1:2:4
| 92 | Cft |  |  | 337 | P.Cft | 31004 | /=
8/- | Cement Plaster upto 20' height 11/2" thick ratio 1.3.
| 185 | Cft |  |  | 2283.93 | %Cft | 4225.2705 | /=
[6 empty] | Total | 151041.6795 | /=
3' SPAN CULVERT (03 NOS) = |  |  | 151041.6795 | x | 2 | = | 302083.359 | /=
NOTE:- | Quantities/Rates can be changed after Technical sanction is received from competent authority.
| CONTRACTOR |  |  |  |  | EXECUTIVE ENGINEER
HIGHWAYS DIVISION DADU

## 27
SCHEDULE "B"(BILL OF QUANTITIES)
NAME OF WORK: |  | (27) CONSTRUCTION OF ROAD FROM JOHI CHHINNI ROAD TO VILLAGE ALI SHAR RODHNANI MUHALLAH, ABDUL MAJEEED, ABDUL KAREEM ROSHAN & ALLAHWARAYO MILE 0/0-0/2+330'
(PART- "A" - ROAD WORK)
S.NO: | QUANTITY |  | ITEM OF WORK |  | RATE | UNIT | AMOUNT
1/- | Earth work for road embankment by bulldozer including plugging mixing clod breaking dressing & compacting with optimum moisture content, lead upto 100 ft and lift upto 5-00 in all types of soil except rock. (If earth work is done by other than. Departmental agency)
A. | Compacting upto 85% modified AASHO density.
| 107200 | Cft |  |  | 3656.23 | %0 Cft | 391947.856 | /=
B. | Compacting 95 to 100% modified AASHO density.
| 27200 | Cft |  |  | 6190.17 | %0 Cft | 168372.624 | /=
2/- | Preparing sub base course by supplying and spreading stone metal 1 ½” to 2” guage of approved quality from approved quarry in required thickness of 6” in 2 layers 3” each to proper camber and grade including hand packing filling voids with 10 cft screening having plastically index of not more than 6% of suitable quality watering and compacting to achieve 98-100% density as per modified AASHO specifications. Rate includes all costs of materials, labour T&P and carriage to site of work.(R.A.A)
| 10200 | Cft |  |  | 8461.19 | %Cft | 863041.38 | /=
3/- | Lying brick on end edging including supply of 9”x4 ½”x3” 1st Class burnt bricks excavation for laying edging with small side parallel to the road. Rate includes all costs of materials, and carriage to the site of work. (R.A.A)
| 3400 | Rft |  |  | 2886.26 | %Rft | 98132.84 | /=
4/- | Preparing Base course by supplying and spreading stone metal of approved quality from approved quarry properly graded to maximum size of 1 ½” in required thickness of 6”, in 2 layers of 3” each to proper camber and grade including supplying and spreading 15cft screening and non plastic quarry fines filing depression with stone metal after initial rolling including watering and compacting the same so as to achieve 100% density as per modified AASHO specification (This includes providing and using Templates camber plates screen forms as directed) Rate includes all costs of materials T&P labour and carriage to site of work.
| 5100 | Cft |  |  | 9495.73 | %Cft | 484282.23 | /=
5/- | Providing 1st coat of surface dressing on new or existing surface with 30 lbs bitumen 80/100 penetration an 4 cft bajri of ¾” to ½” guage including cleaning the road surface rolling etc complete. Rate includes all costs of materials T&P labour and carriage to site of work
| 20400 | Sft |  |  | 1637.87 | %Sft | 334125.48 | /=
6/- | Providing 1” thick (consolidated) premix carpet in proper camber and grade including supply of 10 cft bajri 4 cft hill sand of approved quality and guage and bitumen 67 lbs of 80/100 penetration including mixing in mechanical mixer in required proportion including heating the materials and cleaning the road surface. Rate includes all costs of materials T&P labour and carriage to site of work.
| 20400 | Sft |  |  | 4578.15 | %Sft | 933942.6 | /=
7/- | Earth work for embankment from B.pits including laying in 6” layers clod breaking, dressing etc., complete lead upto 100 ft and lift upto 5’.0 (ordinary soil).
| 17000 | Cft |  |  | 2208.37 | % 0Cft | 37542.29 | /=
[6 empty] | TOTAL:- | 3311387.3 | /=
Ded: Difference Cost of Bitumen
|  | 17.67 | Tons | @ Rs. | 18748 | P.Ton | 331277.16 | /=
| 10.61 | Tons |  |  | 14243 | P.Ton | 151118.23 | /=
NOTE:- | Quantities/Rates can be changed after Technical sanction is received from competent authority.
| CONTRACTOR |  |  |  |  | EXECUTIVE ENGINEER
HIGHWAYS DIVISION DADU
SCHEDULE "B"(BILL OF QUANTITIES)
NAME OF WORK |  | (27) CONSTRUCTION OF ROAD FROM JOHI CHHINNI ROAD TO VILLAGE ALI SHAR RODHNANI MUHALLAH, ABDUL MAJEEED, ABDUL KAREEM ROSHAN & ALLAHWARAYO MILE 0/0-0/2+330'
"PART B" - 3' SPAN CULVERT
S.NO: | QUANTITY |  | ITEM OF WORK |  | RATE | UNIT | AMOUNT
1/- | Excavation of foundation of buildings bridges and other structure i/c belling dressing refilling around structure with excavation wrath watering raining lead up to 100’ and lift upto 5 in ordinary soil.
| 1056 | Cft |  |  | 3176.25 | %0Cft | 3354.12 | /=
2/- | Cement concrete brick or stone ballast 1 ½ 2” gauge ratio 1:4:8
| 224 | Cft |  |  | 9416.28 | %Cft | 21092.4672 | /=
3/- | Pacca Brick work and foundation and plinth in cement sand mortar ratio 1:4.
| 374 | Cft |  |  | 12501.41 | %Cft | 46755.2734 | /=
4/- | Errection and removal of contering for R.C.C of plain C.C work vertical.
| 109 | Cft |  |  | 3127.41 | %Cft | 3408.8769 | /=
5/- | Cement Concrete Plain include placing Compacting finishing and curing etc complete include Screening and Washing of stone aggregate without shuttering 1:2:4
| 89 | Cft |  |  | 14429.25 | %Cft | 12842.0325 | /=
6/- | Fabrication of mild steel enforcement for cement concrete include cutting bending binding laying in position making joints and fastening include cost of binding wire also include removal of rust from bars.
| 5.67 | Cwt |  |  | 5001.7 | P.Cwt | 28359.639 | /=
7/- | R.C.C work include all labour & material except the cost of steel reinforcement & its labour bending binding which will be paid separately. This rate also include all kinds of forms would lifting shuttering curing rendering finishing the exposed surface (include screening and structural members laid in site or Pre cast laid in position in al respect ration 1:2:4
| 92 | Cft |  |  | 337 | P.Cft | 31004 | /=
8/- | Cement Plaster upto 20' height 11/2" thick ratio 1.3.
| 185 | Cft |  |  | 2283.93 | %Cft | 4225.2705 | /=
[6 empty] | Total | 151041.6795 | /=
3' SPAN CULVERT (03 NOS) = |  |  | 151041.6795 | x | 2 | = | 302083.359 | /=
NOTE:- | Quantities/Rates can be changed after Technical sanction is received from competent authority.
| CONTRACTOR |  |  |  |  | EXECUTIVE ENGINEER
HIGHWAYS DIVISION DADU

## 28
SCHEDULE "B"(BILL OF QUANTITIES)
NAME OF WORK: |  | (28) CONSTRUCTION OF ROAD FROM BALOO JAMALI TO AYOUB JAMALI JAN MUHAMMAD JAMALI, NABI BUX & UMAD ALI JAMALI MILE 0/0-1/2
(PART- "A" - ROAD WORK)
S.NO: | QUANTITY |  | ITEM OF WORK |  | RATE | UNIT | AMOUNT
1/- | Earth work for road embankment by bulldozer including plugging mixing clod breaking dressing & compacting with optimum moisture content, lead upto 100 ft and lift upto 5-00 in all types of soil except rock. (If earth work is done by other than. Departmental agency)
A. | Compacting upto 85% modified AASHO density.
| 477100 | Cft |  |  | 3656.23 | %0 Cft | 1744387.333 | /=
B. | Compacting 95 to 100% modified AASHO density.
| 108800 | Cft |  |  | 6190.17 | %0 Cft | 673490.496 | /=
2/- | Preparing sub base course by supplying and spreading stone metal 1 ½” to 2” guage of approved quality from approved quarry in required thickness of 6” in 2 layers 3” each to proper camber and grade including hand packing filling voids with 10 cft screening having plastically index of not more than 6% of suitable quality watering and compacting to achieve 98-100% density as per modified AASHO specifications. Rate includes all costs of materials, labour T&P and carriage to site of work.(R.A.A)
| 40800 | Cft |  |  | 7855.9 | %Cft | 3205207.2 | /=
3/- | Lying brick on end edging including supply of 9”x4 ½”x3” 1st Class burnt bricks excavation for laying edging with small side parallel to the road. Rate includes all costs of materials, and carriage to the site of work. (R.A.A)
| 13600 | Rft |  |  | 2750.8 | %Rft | 374108.8 | /=
4/- | Preparing Base course by supplying and spreading stone metal of approved quality from approved quarry properly graded to maximum size of 1 ½” in required thickness of 6”, in 2 layers of 3” each to proper camber and grade including supplying and spreading 15cft screening and non plastic quarry fines filing depression with stone metal after initial rolling including watering and compacting the same so as to achieve 100% density as per modified AASHO specification (This includes providing and using Templates camber plates screen forms as directed) Rate includes all costs of materials T&P labour and carriage to site of work.
| 20400 | Cft |  |  | 8869.28 | %Cft | 1809333.12 | /=
5/- | Providing 1st coat of surface dressing on new or existing surface with 30 lbs bitumen 80/100 penetration an 4 cft bajri of ¾” to ½” guage including cleaning the road surface rolling etc complete. Rate includes all costs of materials T&P labour and carriage to site of work
| 81600 | Sft |  |  | 1619.24 | %Sft | 1321299.84 | /=
6/- | Providing 1” thick (consolidated) premix carpet in proper camber and grade including supply of 10 cft bajri 4 cft hill sand of approved quality and guage and bitumen 67 lbs of 80/100 penetration including mixing in mechanical mixer in required proportion including heating the materials and cleaning the road surface. Rate includes all costs of materials T&P labour and carriage to site of work.
| 81600 | Sft |  |  | 4515.1 | %Sft | 3684321.6 | /=
7/- | Earth work for embankment from B.pits including laying in 6” layers clod breaking, dressing etc., complete lead upto 100 ft and lift upto 5’.0 (ordinary soil).
| 68000 | Cft |  |  | 2208.37 | % 0Cft | 150169.16 | /=
[6 empty] | TOTAL:- | 12962317.549 | /=
Ded: Difference Cost of Bitumen
|  | 17.67 | Tons | @ Rs. | 18748 | P.Ton | 331277.16 | /=
| 10.61 | Tons |  |  | 14243 | P.Ton | 151118.23 | /=
NOTE:- | Quantities/Rates can be changed after Technical sanction is received from competent authority.
| CONTRACTOR |  |  |  |  | EXECUTIVE ENGINEER
HIGHWAYS DIVISION DADU
SCHEDULE "B"(BILL OF QUANTITIES)
NAME OF WORK |  | (28) CONSTRUCTION OF ROAD FROM BALOO JAMALI TO AYOUB JAMALI JAN MUHAMMAD JAMALI, NABI BUX & UMAD ALI JAMALI MILE 0/0-1/2
"PART B" - 3' SPAN CULVERT
S.NO: | QUANTITY |  | ITEM OF WORK |  | RATE | UNIT | AMOUNT
1/- | Excavation of foundation of buildings bridges and other structure i/c belling dressing refilling around structure with excavation wrath watering raining lead up to 100’ and lift upto 5 in ordinary soil.
| 1056 | Cft |  |  | 3176.25 | %0Cft | 3354.12 | /=
2/- | Cement concrete brick or stone ballast 1 ½ 2” gauge ratio 1:4:8
| 224 | Cft |  |  | 9416.28 | %Cft | 21092.4672 | /=
3/- | Pacca Brick work and foundation and plinth in cement sand mortar ratio 1:4.
| 374 | Cft |  |  | 12501.41 | %Cft | 46755.2734 | /=
4/- | Errection and removal of contering for R.C.C of plain C.C work vertical.
| 109 | Cft |  |  | 3127.41 | %Cft | 3408.8769 | /=
5/- | Cement Concrete Plain include placing Compacting finishing and curing etc complete include Screening and Washing of stone aggregate without shuttering 1:2:4
| 89 | Cft |  |  | 14429.25 | %Cft | 12842.0325 | /=
6/- | Fabrication of mild steel enforcement for cement concrete include cutting bending binding laying in position making joints and fastening include cost of binding wire also include removal of rust from bars.
| 5.67 | Cwt |  |  | 5001.7 | P.Cwt | 28359.639 | /=
7/- | R.C.C work include all labour & material except the cost of steel reinforcement & its labour bending binding which will be paid separately. This rate also include all kinds of forms would lifting shuttering curing rendering finishing the exposed surface (include screening and structural members laid in site or Pre cast laid in position in al respect ration 1:2:4
| 92 | Cft |  |  | 337 | P.Cft | 31004 | /=
8/- | Cement Plaster upto 20' height 11/2" thick ratio 1.3.
| 185 | Cft |  |  | 2283.93 | %Cft | 4225.2705 | /=
[6 empty] | Total | 151041.6795 | /=
3' SPAN CULVERT (03 NOS) = |  |  | 151041.6795 | x | 2 | = | 302083.359 | /=
NOTE:- | Quantities/Rates can be changed after Technical sanction is received from competent authority.
| CONTRACTOR |  |  |  |  | EXECUTIVE ENGINEER
HIGHWAYS DIVISION DADU

## 33
SCHEDULE "B"(BILL OF QUANTITIES)
NAME OF WORK: |  | (33) CONSTRUCTION OF ROAD FROM F.F BUND TO VILLAGE PIR LAKHO MILE 0/1-0/4 (PHASE-1)
(PART- "A" - ROAD WORK)
S.NO: | QUANTITY |  | ITEM OF WORK |  | RATE | UNIT | AMOUNT
1/- | Earth work for road embankment by bulldozer including plugging mixing clod breaking dressing & compacting with optimum moisture content, lead upto 100 ft and lift upto 5-00 in all types of soil except rock. (If earth work is done by other than. Departmental agency)
A. | Compacting upto 85% modified AASHO density.
| 144000 | Cft |  |  | 3656.23 | %0 Cft | 526497.12 | /=
B. | Compacting 95 to 100% modified AASHO density.
| 32600 | Cft |  |  | 6190.17 | %0 Cft | 201799.542 | /=
2/- | Preparing sub base course by supplying and spreading stone metal 1 ½” to 2” guage of approved quality from approved quarry in required thickness of 6” in 2 layers 3” each to proper camber and grade including hand packing filling voids with 10 cft screening having plastically index of not more than 6% of suitable quality watering and compacting to achieve 98-100% density as per modified AASHO specifications. Rate includes all costs of materials, labour T&P and carriage to site of work.(R.A.A)
| 12200 | Cft |  |  | 8274.95 | %Cft | 1009543.9 | /=
3/- | Lying brick on end edging including supply of 9”x4 ½”x3” 1st Class burnt bricks excavation for laying edging with small side parallel to the road. Rate includes all costs of materials, and carriage to the site of work. (R.A.A)
| 4100 | Rft |  |  | 2844.58 | %Rft | 116627.78 | /=
4/- | Preparing Base course by supplying and spreading stone metal of approved quality from approved quarry properly graded to maximum size of 1 ½” in required thickness of 6”, in 2 layers of 3” each to proper camber and grade including supplying and spreading 15cft screening and non plastic quarry fines filing depression with stone metal after initial rolling including watering and compacting the same so as to achieve 100% density as per modified AASHO specification (This includes providing and using Templates camber plates screen forms as directed) Rate includes all costs of materials T&P labour and carriage to site of work.
| 6100 | Cft |  |  | 9302.98 | %Cft | 567481.78 | /=
5/- | Providing 1st coat of surface dressing on new or existing surface with 30 lbs bitumen 80/100 penetration an 4 cft bajri of ¾” to ½” guage including cleaning the road surface rolling etc complete. Rate includes all costs of materials T&P labour and carriage to site of work
| 24500 | Sft |  |  | 1632.14 | %Sft | 399874.3 | /=
6/- | Providing 1” thick (consolidated) premix carpet in proper camber and grade including supply of 10 cft bajri 4 cft hill sand of approved quality and guage and bitumen 67 lbs of 80/100 penetration including mixing in mechanical mixer in required proportion including heating the materials and cleaning the road surface. Rate includes all costs of materials T&P labour and carriage to site of work.
| 24500 | Sft |  |  | 4558.75 | %Sft | 1116893.75 | /=
7/- | Earth work for embankment from B.pits including laying in 6” layers clod breaking, dressing etc., complete lead upto 100 ft and lift upto 5’.0 (ordinary soil).
| 20400 | Cft |  |  | 2208.37 | % 0Cft | 45050.748 | /=
[6 empty] | TOTAL:- | 3983768.92 | /=
Ded: Difference Cost of Bitumen
|  | 17.67 | Tons | @ Rs. | 18748 | P.Ton | 331277.16 | /=
| 10.61 | Tons |  |  | 14243 | P.Ton | 151118.23 | /=
NOTE:- | Quantities/Rates can be changed after Technical sanction is received from competent authority.
| CONTRACTOR |  |  |  |  | EXECUTIVE ENGINEER
HIGHWAYS DIVISION DADU
SCHEDULE "B"(BILL OF QUANTITIES)
NAME OF WORK |  | (26) CONSTRUCTION OF ROAD FROMJOHI WHAI PANDHAI ROAD TO AZIZ RUSTAMANI MILE 0/0-0/4
"PART B" - 3' SPAN CULVERT
S.NO: | QUANTITY |  | ITEM OF WORK |  | RATE | UNIT | AMOUNT
1/- | Excavation of foundation of buildings bridges and other structure i/c belling dressing refilling around structure with excavation wrath watering raining lead up to 100’ and lift upto 5 in ordinary soil.
| 1846 | Cft |  |  | 3176.25 | %0Cft | 5863.3575 | /=
2/- | Cement concrete brick or stone ballast 1 ½ 2” gauge ratio 1:4:8
| 239 | Cft |  |  | 9416.28 | %Cft | 22504.9092 | /=
3/- | Pacca Brick work and foundation and plinth in cement sand mortar ratio 1:4.
| 649 | Cft |  |  | 12501.41 | %Cft | 81134.1509 | /=
4/- | Errection and removal of contering for R.C.C of plain C.C work vertical.
| 109 | Cft |  |  | 3127.41 | %Cft | 3408.8769 | /=
5/- | Cement Concrete Plain include placing Compacting finishing and curing etc complete include Screening and Washing of stone aggregate without shuttering 1:2:4
| 84 | Cft |  |  | 14429.25 | %Cft | 12120.57 | /=
6/- | Fabrication of mild steel enforcement for cement concrete include cutting bending binding laying in position making joints and fastening include cost of binding wire also include removal of rust from bars.
| 4.87 | Cwt |  |  | 5001.7 | P.Cwt | 24358.279 | /=
7/- | R.C.C work include all labour & material except the cost of steel reinforcement & its labour bending binding which will be paid separately. This rate also include all kinds of forms would lifting shuttering curing rendering finishing the exposed surface (include screening and structural members laid in site or Pre cast laid in position in al respect ration 1:2:4
| 114 | Cft |  |  | 337 | P.Cft | 38418 | /=
8/- | Cement Plaster upto 20' height 11/2" thick ratio 1.3.
| 515 | Cft |  |  | 2283.93 | %Cft | 11762.2395 | /=
[6 empty] | Total | 199570.383 | /=
3' SPAN CULVERT (03 NOS) = |  |  | 199570.383 | x | 2 | = | 399140.766 | /=
NOTE:- | Quantities/Rates can be changed after Technical sanction is received from competent authority.
| CONTRACTOR |  |  |  |  | EXECUTIVE ENGINEER
HIGHWAYS DIVISION DADU

## 37
SCHEDULE "B"(BILL OF QUANTITIES)
NAME OF WORK: |  | (37) CONSTRUCTION OF ROAD FROM PIR GUNIO TO HUSSAIN VILLAGE MILE 0/4-1/6
(PART- "A" - ROAD WORK)
S.NO: | QUANTITY |  | ITEM OF WORK |  | RATE | UNIT | AMOUNT
1/- | Earth work for road embankment by bulldozer including plugging mixing clod breaking dressing & compacting with optimum moisture content, lead upto 100 ft and lift upto 5-00 in all types of soil except rock. (If earth work is done by other than. Departmental agency)
A. | Compacting upto 85% modified AASHO density.
| 448400 | Cft |  |  | 3656.23 | %0 Cft | 1639453.532 | /=
B. | Compacting 95 to 100% modified AASHO density.
| 108800 | Cft |  |  | 6190.17 | %0 Cft | 673490.496 | /=
2/- | Preparing sub base course by supplying and spreading stone metal 1 ½” to 2” guage of approved quality from approved quarry in required thickness of 6” in 2 layers 3” each to proper camber and grade including hand packing filling voids with 10 cft screening having plastically index of not more than 6% of suitable quality watering and compacting to achieve 98-100% density as per modified AASHO specifications. Rate includes all costs of materials, labour T&P and carriage to site of work.(R.A.A)
| 40800 | Cft |  |  | 8321.51 | %Cft | 3395176.08 | /=
3/- | Lying brick on end edging including supply of 9”x4 ½”x3” 1st Class burnt bricks excavation for laying edging with small side parallel to the road. Rate includes all costs of materials, and carriage to the site of work. (R.A.A)
| 13600 | Rft |  |  | 2729.96 | %Rft | 371274.56 | /=
4/- | Preparing Base course by supplying and spreading stone metal of approved quality from approved quarry properly graded to maximum size of 1 ½” in required thickness of 6”, in 2 layers of 3” each to proper camber and grade including supplying and spreading 15cft screening and non plastic quarry fines filing depression with stone metal after initial rolling including watering and compacting the same so as to achieve 100% density as per modified AASHO specification (This includes providing and using Templates camber plates screen forms as directed) Rate includes all costs of materials T&P labour and carriage to site of work.
| 20400 | Cft |  |  | 9351.17 | %Cft | 1907638.68 | /=
5/- | Providing 1st coat of surface dressing on new or existing surface with 30 lbs bitumen 80/100 penetration an 4 cft bajri of ¾” to ½” guage including cleaning the road surface rolling etc complete. Rate includes all costs of materials T&P labour and carriage to site of work
| 81600 | Sft |  |  | 1633.57 | %Sft | 1332993.12 | /=
6/- | Providing 1” thick (consolidated) premix carpet in proper camber and grade including supply of 10 cft bajri 4 cft hill sand of approved quality and guage and bitumen 67 lbs of 80/100 penetration including mixing in mechanical mixer in required proportion including heating the materials and cleaning the road surface. Rate includes all costs of materials T&P labour and carriage to site of work.
| 81600 | Sft |  |  | 4563.6 | %Sft | 3723897.6 | /=
7/- | Earth work for embankment from B.pits including laying in 6” layers clod breaking, dressing etc., complete lead upto 100 ft and lift upto 5’.0 (ordinary soil).
| 68000 | Cft |  |  | 2208.37 | % 0Cft | 150169.16 | /=
[6 empty] | TOTAL:- | 13194093.228 | /=
Ded: Difference Cost of Bitumen
|  | 17.67 | Tons | @ Rs. | 18748 | P.Ton | 331277.16 | /=
| 10.61 | Tons |  |  | 14243 | P.Ton | 151118.23 | /=
NOTE:- | Quantities/Rates can be changed after Technical sanction is received from competent authority.
| CONTRACTOR |  |  |  |  | EXECUTIVE ENGINEER
HIGHWAYS DIVISION DADU
SCHEDULE "B"(BILL OF QUANTITIES)
NAME OF WORK |  | (37) CONSTRUCTION OF ROAD FROM PIR GUNIO TO HUSSAIN VILLAGE MILE 0/4-1/6
"PART B" - 3' SPAN CULVERT
S.NO: | QUANTITY |  | ITEM OF WORK |  | RATE | UNIT | AMOUNT
1/- | Excavation of foundation of buildings bridges and other structure i/c belling dressing refilling around structure with excavation wrath watering raining lead up to 100’ and lift upto 5 in ordinary soil.
| 1056 | Cft |  |  | 3176.25 | %0Cft | 3354.12 | /=
2/- | Cement concrete brick or stone ballast 1 ½ 2” gauge ratio 1:4:8
| 224 | Cft |  |  | 9416.28 | %Cft | 21092.4672 | /=
3/- | Pacca Brick work and foundation and plinth in cement sand mortar ratio 1:4.
| 374 | Cft |  |  | 12501.41 | %Cft | 46755.2734 | /=
4/- | Errection and removal of contering for R.C.C of plain C.C work vertical.
| 109 | Cft |  |  | 3127.41 | %Cft | 3408.8769 | /=
5/- | Cement Concrete Plain include placing Compacting finishing and curing etc complete include Screening and Washing of stone aggregate without shuttering 1:2:4
| 89 | Cft |  |  | 14429.25 | %Cft | 12842.0325 | /=
6/- | Fabrication of mild steel enforcement for cement concrete include cutting bending binding laying in position making joints and fastening include cost of binding wire also include removal of rust from bars.
| 5.67 | Cwt |  |  | 5001.7 | P.Cwt | 28359.639 | /=
7/- | R.C.C work include all labour & material except the cost of steel reinforcement & its labour bending binding which will be paid separately. This rate also include all kinds of forms would lifting shuttering curing rendering finishing the exposed surface (include screening and structural members laid in site or Pre cast laid in position in al respect ration 1:2:4
| 92 | Cft |  |  | 337 | P.Cft | 31004 | /=
8/- | Cement Plaster upto 20' height 11/2" thick ratio 1.3.
| 185 | Cft |  |  | 2283.93 | %Cft | 4225.2705 | /=
[6 empty] | Total | 151041.6795 | /=
3' SPAN CULVERT (03 NOS) = |  |  | 151041.6795 | x | 2 | = | 302083.359 | /=
NOTE:- | Quantities/Rates can be changed after Technical sanction is received from competent authority.
| CONTRACTOR |  |  |  |  | EXECUTIVE ENGINEER
HIGHWAYS DIVISION DADU

## 38
SCHEDULE "B"(BILL OF QUANTITIES)
NAME OF WORK: |  | (38) CONSTRUSTION OF ROAD FROM KORO KHAN QAMRANI TO MANGHI QAMBRANI MILE 0/0-1/2
(PART- "A" - ROAD WORK)
S.NO: | QUANTITY |  | ITEM OF WORK |  | RATE | UNIT | AMOUNT
1/- | Earth work for road embankment by bulldozer including plugging mixing clod breaking dressing & compacting with optimum moisture content, lead upto 100 ft and lift upto 5-00 in all types of soil except rock. (If earth work is done by other than. Departmental agency)
A. | Compacting upto 85% modified AASHO density.
| 453300 | Cft |  |  | 3656.23 | %0 Cft | 1657369.059 | /=
B. | Compacting 95 to 100% modified AASHO density.
| 108800 | Cft |  |  | 6190.17 | %0 Cft | 673490.496 | /=
2/- | Preparing sub base course by supplying and spreading stone metal 1 ½” to 2” guage of approved quality from approved quarry in required thickness of 6” in 2 layers 3” each to proper camber and grade including hand packing filling voids with 10 cft screening having plastically index of not more than 6% of suitable quality watering and compacting to achieve 98-100% density as per modified AASHO specifications. Rate includes all costs of materials, labour T&P and carriage to site of work.(R.A.A)
| 40800 | Cft |  |  | 8600.87 | %Cft | 3509154.96 | /=
3/- | Lying brick on end edging including supply of 9”x4 ½”x3” 1st Class burnt bricks excavation for laying edging with small side parallel to the road. Rate includes all costs of materials, and carriage to the site of work. (R.A.A)
| 13600 | Rft |  |  | 2792.48 | %Rft | 379777.28 | /=
4/- | Preparing Base course by supplying and spreading stone metal of approved quality from approved quarry properly graded to maximum size of 1 ½” in required thickness of 6”, in 2 layers of 3” each to proper camber and grade including supplying and spreading 15cft screening and non plastic quarry fines filing depression with stone metal after initial rolling including watering and compacting the same so as to achieve 100% density as per modified AASHO specification (This includes providing and using Templates camber plates screen forms as directed) Rate includes all costs of materials T&P labour and carriage to site of work.
| 20400 | Cft |  |  | 9640.3 | %Cft | 1966621.2 | /=
5/- | Providing 1st coat of surface dressing on new or existing surface with 30 lbs bitumen 80/100 penetration an 4 cft bajri of ¾” to ½” guage including cleaning the road surface rolling etc complete. Rate includes all costs of materials T&P labour and carriage to site of work
| 81600 | Sft |  |  | 1642.17 | %Sft | 1340010.72 | /=
6/- | Providing 1” thick (consolidated) premix carpet in proper camber and grade including supply of 10 cft bajri 4 cft hill sand of approved quality and guage and bitumen 67 lbs of 80/100 penetration including mixing in mechanical mixer in required proportion including heating the materials and cleaning the road surface. Rate includes all costs of materials T&P labour and carriage to site of work.
| 81600 | Sft |  |  | 4592.71 | %Sft | 3747651.36 | /=
7/- | Earth work for embankment from B.pits including laying in 6” layers clod breaking, dressing etc., complete lead upto 100 ft and lift upto 5’.0 (ordinary soil).
| 68000 | Cft |  |  | 2208.37 | % 0Cft | 150169.16 | /=
[6 empty] | TOTAL:- | 13424244.235 | /=
Ded: Difference Cost of Bitumen
|  | 17.67 | Tons | @ Rs. | 18748 | P.Ton | 331277.16 | /=
| 10.61 | Tons |  |  | 14243 | P.Ton | 151118.23 | /=
NOTE:- | Quantities/Rates can be changed after Technical sanction is received from competent authority.
| CONTRACTOR |  |  |  |  | EXECUTIVE ENGINEER
HIGHWAYS DIVISION DADU
SCHEDULE "B"(BILL OF QUANTITIES)
NAME OF WORK |  | (38) CONSTRUSTION OF ROAD FROM KORO KHAN QAMRANI TO MANGHI QAMBRANI MILE 0/0-1/2
"PART B" - 3' SPAN CULVERT
S.NO: | QUANTITY |  | ITEM OF WORK |  | RATE | UNIT | AMOUNT
1/- | Excavation of foundation of buildings bridges and other structure i/c belling dressing refilling around structure with excavation wrath watering raining lead up to 100’ and lift upto 5 in ordinary soil.
| 1056 | Cft |  |  | 3176.25 | %0Cft | 3354.12 | /=
2/- | Cement concrete brick or stone ballast 1 ½ 2” gauge ratio 1:4:8
| 224 | Cft |  |  | 9416.28 | %Cft | 21092.4672 | /=
3/- | Pacca Brick work and foundation and plinth in cement sand mortar ratio 1:4.
| 374 | Cft |  |  | 12501.41 | %Cft | 46755.2734 | /=
4/- | Errection and removal of contering for R.C.C of plain C.C work vertical.
| 109 | Cft |  |  | 3127.41 | %Cft | 3408.8769 | /=
5/- | Cement Concrete Plain include placing Compacting finishing and curing etc complete include Screening and Washing of stone aggregate without shuttering 1:2:4
| 89 | Cft |  |  | 14429.25 | %Cft | 12842.0325 | /=
6/- | Fabrication of mild steel enforcement for cement concrete include cutting bending binding laying in position making joints and fastening include cost of binding wire also include removal of rust from bars.
| 5.67 | Cwt |  |  | 5001.7 | P.Cwt | 28359.639 | /=
7/- | R.C.C work include all labour & material except the cost of steel reinforcement & its labour bending binding which will be paid separately. This rate also include all kinds of forms would lifting shuttering curing rendering finishing the exposed surface (include screening and structural members laid in site or Pre cast laid in position in al respect ration 1:2:4
| 92 | Cft |  |  | 337 | P.Cft | 31004 | /=
8/- | Cement Plaster upto 20' height 11/2" thick ratio 1.3.
| 185 | Cft |  |  | 2283.93 | %Cft | 4225.2705 | /=
[6 empty] | Total | 151041.6795 | /=
3' SPAN CULVERT (03 NOS) = |  |  | 151041.6795 | x | 2 | = | 302083.359 | /=
NOTE:- | Quantities/Rates can be changed after Technical sanction is received from competent authority.
| CONTRACTOR |  |  |  |  | EXECUTIVE ENGINEER
HIGHWAYS DIVISION DADU

## 39
SCHEDULE "B"(BILL OF QUANTITIES)
NAME OF WORK: |  | (39) CONSTRUCTION OF PAVING BLOCK & DRAIN IN VILLAGE MUSHTAQ JAMALI
(PART- "A" - ROAD WORK)
S.NO: | QUANTITY |  | ITEM OF WORK |  | RATE | UNIT | AMOUNT
1/- | Earth work for road embankment by bulldozer including plugging mixing clod breaking dressing & compacting with optimum moisture content, lead upto 100 ft and lift upto 5-00 in all types of soil except rock. (If earth work is done by other than. Departmental agency)
A. | Compacting upto 85% modified AASHO density.
| 264400 | Cft |  |  | 3656.23 | %0 Cft | 966707.212 | /=
B. | Compacting 95 to 100% modified AASHO density.
| 59800 | Cft |  |  | 6190.17 | %0 Cft | 370172.166 | /=
2/- | Preparing sub base course by supplying and spreading stone metal 1 ½” to 2” guage of approved quality from approved quarry in required thickness of 6” in 2 layers 3” each to proper camber and grade including hand packing filling voids with 10 cft screening having plastically index of not more than 6% of suitable quality watering and compacting to achieve 98-100% density as per modified AASHO specifications. Rate includes all costs of materials, labour T&P and carriage to site of work.(R.A.A)
| 22400 | Cft |  |  | 7949.02 | %Cft | 1780580.48 | /=
3/- | Lying brick on end edging including supply of 9”x4 ½”x3” 1st Class burnt bricks excavation for laying edging with small side parallel to the road. Rate includes all costs of materials, and carriage to the site of work. (R.A.A)
| 7500 | Rft |  |  | 2782.06 | %Rft | 208654.5 | /=
4/- | Preparing Base course by supplying and spreading stone metal of approved quality from approved quarry properly graded to maximum size of 1 ½” in required thickness of 6”, in 2 layers of 3” each to proper camber and grade including supplying and spreading 15cft screening and non plastic quarry fines filing depression with stone metal after initial rolling including watering and compacting the same so as to achieve 100% density as per modified AASHO specification (This includes providing and using Templates camber plates screen forms as directed) Rate includes all costs of materials T&P labour and carriage to site of work.
| 11200 | Cft |  |  | 8965.66 | %Cft | 1004153.92 | /=
5/- | Providing 1st coat of surface dressing on new or existing surface with 30 lbs bitumen 80/100 penetration an 4 cft bajri of ¾” to ½” guage including cleaning the road surface rolling etc complete. Rate includes all costs of materials T&P labour and carriage to site of work
| 44900 | Sft |  |  | 1632.14 | %Sft | 732830.86 | /=
6/- | Providing 1” thick (consolidated) premix carpet in proper camber and grade including supply of 10 cft bajri 4 cft hill sand of approved quality and guage and bitumen 67 lbs of 80/100 penetration including mixing in mechanical mixer in required proportion including heating the materials and cleaning the road surface. Rate includes all costs of materials T&P labour and carriage to site of work.
| 44900 | Sft |  |  | 4529.36 | %Sft | 2033682.64 | /=
7/- | Earth work for embankment from B.pits including laying in 6” layers clod breaking, dressing etc., complete lead upto 100 ft and lift upto 5’.0 (ordinary soil).
| 37400 | Cft |  |  | 2208.37 | % 0Cft | 82593.038 | /=
[6 empty] | TOTAL:- | 7179374.816 | /=
Ded: Difference Cost of Bitumen
|  | 17.67 | Tons | @ Rs. | 18748 | P.Ton | 331277.16 | /=
| 10.61 | Tons |  |  | 14243 | P.Ton | 151118.23 | /=
NOTE:- | Quantities/Rates can be changed after Technical sanction is received from competent authority.
| CONTRACTOR |  |  |  |  | EXECUTIVE ENGINEER
HIGHWAYS DIVISION DADU
SCHEDULE "B"(BILL OF QUANTITIES)
NAME OF WORK |  | (21) CONSTRUCTION OF ROAD FROM SUKHIA AHANNA TO SALEH JAMALI VIA AADHO JAMALI MILE 0/0-0/5+330' (PHASE-1)
"PART B" - 3' SPAN CULVERT
S.NO: | QUANTITY |  | ITEM OF WORK |  | RATE | UNIT | AMOUNT
1/- | Excavation of foundation of buildings bridges and other structure i/c belling dressing refilling around structure with excavation wrath watering raining lead up to 100’ and lift upto 5 in ordinary soil.
| 1056 | Cft |  |  | 3176.25 | %0Cft | 3354.12 | /=
2/- | Cement concrete brick or stone ballast 1 ½ 2” gauge ratio 1:4:8
| 224 | Cft |  |  | 9416.28 | %Cft | 21092.4672 | /=
3/- | Pacca Brick work and foundation and plinth in cement sand mortar ratio 1:4.
| 374 | Cft |  |  | 12501.41 | %Cft | 46755.2734 | /=
4/- | Errection and removal of contering for R.C.C of plain C.C work vertical.
| 109 | Cft |  |  | 3127.41 | %Cft | 3408.8769 | /=
5/- | Cement Concrete Plain include placing Compacting finishing and curing etc complete include Screening and Washing of stone aggregate without shuttering 1:2:4
| 89 | Cft |  |  | 14429.25 | %Cft | 12842.0325 | /=
6/- | Fabrication of mild steel enforcement for cement concrete include cutting bending binding laying in position making joints and fastening include cost of binding wire also include removal of rust from bars.
| 5.67 | Cwt |  |  | 5001.7 | P.Cwt | 28359.639 | /=
7/- | R.C.C work include all labour & material except the cost of steel reinforcement & its labour bending binding which will be paid separately. This rate also include all kinds of forms would lifting shuttering curing rendering finishing the exposed surface (include screening and structural members laid in site or Pre cast laid in position in al respect ration 1:2:4
| 92 | Cft |  |  | 337 | P.Cft | 31004 | /=
8/- | Cement Plaster upto 20' height 11/2" thick ratio 1.3.
| 185 | Cft |  |  | 2283.93 | %Cft | 4225.2705 | /=
[6 empty] | Total | 151041.6795 | /=
3' SPAN CULVERT (03 NOS) = |  |  | 151041.6795 | x | 2 | = | 302083.359 | /=
NOTE:- | Quantities/Rates can be changed after Technical sanction is received from competent authority.
| CONTRACTOR |  |  |  |  | EXECUTIVE ENGINEER
HIGHWAYS DIVISION DADU

## 48
SCHEDULE "B"(BILL OF QUANTITIES)
NAME OF WORK |  | (48) CONSTRUCTION OF PAVING BLOCK & DRAIN IN VILLAGE GURMANI
PART "A" - PAVING BLOCK
S.NO: | QUANTITY |  | ITEM OF WORK | RATE | UNIT | AMOUNT
1/- | Providing sand cushion including supplying and spreading pit / canal sand of app: quality from app: source of supply to site of work. Rate i/c all costs of T&P labour and carriage to site of work (3.0 Miles average)
| 1600 | Cft |  | 900 | % Cft | 14400 | /=
2/- | Cement concrete brick of stone ballast 1 1/2" to 2" guage ratio (1:4:8)
| 1600 | Cft |  | 9416.28 | %Cft | 150660.48 | /=
3/- | Providing &fixing cement paving blocks flooing having size of 197x97x60 (mm) of city /quaddra cobble shappe with Pigmented , having strength b/w 500 psi i/c filling the joints with hill sand and laying in specified manner / pattern and desgin etc complete (S.I.NO 72/P NO 49)
| 3200 | Cft |  | 223.97 | %Cft | 716704 | /=
[5 empty] | TOTAL:- | 881764.48 | /=
NOTE:- | Quantities/Rates can be changed after Technical sanction is received from competent authority.
| CONTRACTOR |  |  |  | EXECUTIVE ENGINEER
HIGHWAYS DIVISION DADU
SCHEDULE "B"(BILL OF QUANTITIES)
NAME OF WORK |  | (48) CONSTRUCTION OF PAVING BLOCK & DRAIN IN VILLAGE GURMANI
( PART "B" - DRAIN & SLAB )
S.NO: | QUANTITY |  | ITEM OF WORK | RATE | UNIT | AMOUNT
1/- | Excavation of foundation of buildings bridges and other structure i/c belling dressing refilling around structure with excavation wrath watering raining lead up to 100’ and lift upto 5 in ordinary soil.
| 668 | Cft |  | 3176.3 | %0Cft | 2121.7684 | /=
2/- | Cement concrete brick or stone ballast 1 ½ 2” gauge ratio 1:4:8
| 168 | Cft |  | 9416.28 | %Cft | 15819.3504 | /=
3/- | Pacca brick work in foundation plinth in cement, sand, mortar Ratio (1:4)
| 263 | Cft |  | 12501.41 | %Cft | 32878.7083 | /=
4/- | Construction of Standard open drain of Concerete block of cc 1:2:4 in situ to design profile i/c cost of mould as per drawing floating coat of cement 1/32 to the exposedface finishedmooth curring etc complete.
"A" | 50 | Rft |  | 94 | %Rft | 4700 | /=
"B" | 50 | Rft |  | 174 | %Rft | 8700 | /=
5/- | Cement Plaster upto 20' height 1/2 thick (Ration)
| 500 | Sft |  | 2283.93 | %Sft | 11419.65 | /=
6/- | Errection and removal of contering for R.C.C of plain C.C work vertical.
| 160 | Sft |  | 3127.41 | %Sft | 5003.856 | /=
7/- | Cement concrete plain i/c placing compacting finishing and curing etc. complete i/c screening and watering of stone aggregate (1:2:4) without shuttering.
| 65 | Cft |  | 14429.25 | %Cft | 9379.0125 | /=
8/- | R.C.C work include all labour & material except the cost of steel reinforcement & its labour bending binding which will be paid separately. This rate also include all kinds of forms would lifting shuttering curing rendering finishing the exposed surface (include screening and structural members laid in site or Pre cast laid in position in al respect ration 1:2:4
| 84.6 | Cft |  | 337 | P.Cft | 28510.2 | /=
9/- | Fabrication of mild steel enforcement for cement concrete include cutting bending binding laying in position making joints and fastening include cost of binding wire also include removal of rust from bars.
| 3.127 | Cwt |  | 5001.7 | P.Cwt | 15640.3159 | /=
[5 empty] | TOTAL: | 134172.8615 | /=
NOTE:- | Quantities/Rates can be changed after Technical sanction is received from competent authority.
| CONTRACTOR |  |  |  | EXECUTIVE ENGINEER
HIGHWAYS DIVISION DADU

## 50
SCHEDULE "B"(BILL OF QUANTITIES)
NAME OF WORK: |  | (50) CONSTRUCTION OF ROAD FROM SONO LUND (DEH SONHYO) MILE 0/0-0/1
(PART- "A" - ROAD WORK)
S.NO: | QUANTITY |  | ITEM OF WORK |  | RATE | UNIT | AMOUNT
1/- | Earth work for road embankment by bulldozer including plugging mixing clod breaking dressing & compacting with optimum moisture content, lead upto 100 ft and lift upto 5-00 in all types of soil except rock. (If earth work is done by other than. Departmental agency)
A. | Compacting upto 85% modified AASHO density.
| 63700 | Cft |  |  | 3656.23 | %0 Cft | 232901.851 | /=
B. | Compacting 95 to 100% modified AASHO density.
| 10900 | Cft |  |  | 6190.17 | %0 Cft | 67472.853 | /=
2/- | Preparing sub base course by supplying and spreading stone metal 1 ½” to 2” guage of approved quality from approved quarry in required thickness of 6” in 2 layers 3” each to proper camber and grade including hand packing filling voids with 10 cft screening having plastically index of not more than 6% of suitable quality watering and compacting to achieve 98-100% density as per modified AASHO specifications. Rate includes all costs of materials, labour T&P and carriage to site of work.(R.A.A)
| 4100 | Cft |  |  | 8135.26 | %Cft | 333545.66 | /=
3/- | Lying brick on end edging including supply of 9”x4 ½”x3” 1st Class burnt bricks excavation for laying edging with small side parallel to the road. Rate includes all costs of materials, and carriage to the site of work. (R.A.A)
| 1400 | Rft |  |  | 2729.96 | %Rft | 38219.44 | /=
4/- | Preparing Base course by supplying and spreading stone metal of approved quality from approved quarry properly graded to maximum size of 1 ½” in required thickness of 6”, in 2 layers of 3” each to proper camber and grade including supplying and spreading 15cft screening and non plastic quarry fines filing depression with stone metal after initial rolling including watering and compacting the same so as to achieve 100% density as per modified AASHO specification (This includes providing and using Templates camber plates screen forms as directed) Rate includes all costs of materials T&P labour and carriage to site of work.
| 2000 | Cft |  |  | 9158.41 | %Cft | 183168.2 | /=
5/- | Providing 1st coat of surface dressing on new or existing surface with 30 lbs bitumen 80/100 penetration an 4 cft bajri of ¾” to ½” guage including cleaning the road surface rolling etc complete. Rate includes all costs of materials T&P labour and carriage to site of work
| 8200 | Sft |  |  | 1627.84 | %Sft | 133482.88 | /=
6/- | Providing 1” thick (consolidated) premix carpet in proper camber and grade including supply of 10 cft bajri 4 cft hill sand of approved quality and guage and bitumen 67 lbs of 80/100 penetration including mixing in mechanical mixer in required proportion including heating the materials and cleaning the road surface. Rate includes all costs of materials T&P labour and carriage to site of work.
| 8200 | Sft |  |  | 4544.2 | %Sft | 372624.4 | /=
7/- | Earth work for embankment from B.pits including laying in 6” layers clod breaking, dressing etc., complete lead upto 100 ft and lift upto 5’.0 (ordinary soil).
| 6800 | Cft |  |  | 2208.37 | % 0Cft | 15016.916 | /=
[6 empty] | TOTAL:- | 1376432.2 | /=
Ded: Difference Cost of Bitumen
|  | 3.55 | Tons | @ Rs. | 18748 | P.Ton | 66555.4 | /=
| 10.61 | Tons |  |  | 14243 | P.Ton | 151118.23 | /=
NOTE:- | Quantities/Rates can be changed after Technical sanction is received from competent authority.
| CONTRACTOR |  |  |  |  | EXECUTIVE ENGINEER
HIGHWAYS DIVISION DADU
SCHEDULE "B"(BILL OF QUANTITIES)
NAME OF WORK |  | (50) CONSTRUCTION OF ROAD FROM SONO LUND (DEH SONHYO) MILE 0/0-0/1
"PART B" - 3' SPAN CULVERT
S.NO: | QUANTITY |  | ITEM OF WORK |  | RATE | UNIT | AMOUNT
1/- | Excavation of foundation of buildings bridges and other structure i/c belling dressing refilling around structure with excavation wrath watering raining lead up to 100’ and lift upto 5 in ordinary soil.
| 1056 | Cft |  |  | 3176.25 | %0Cft | 3354.12 | /=
2/- | Cement concrete brick or stone ballast 1 ½ 2” gauge ratio 1:4:8
| 224 | Cft |  |  | 9416.28 | %Cft | 21092.4672 | /=
3/- | Pacca Brick work and foundation and plinth in cement sand mortar ratio 1:4.
| 374 | Cft |  |  | 12501.41 | %Cft | 46755.2734 | /=
4/- | Errection and removal of contering for R.C.C of plain C.C work vertical.
| 109 | Cft |  |  | 3127.41 | %Cft | 3408.8769 | /=
5/- | Cement Concrete Plain include placing Compacting finishing and curing etc complete include Screening and Washing of stone aggregate without shuttering 1:2:4
| 89 | Cft |  |  | 14429.25 | %Cft | 12842.0325 | /=
6/- | Fabrication of mild steel enforcement for cement concrete include cutting bending binding laying in position making joints and fastening include cost of binding wire also include removal of rust from bars.
| 5.67 | Cwt |  |  | 5001.7 | P.Cwt | 28359.639 | /=
7/- | R.C.C work include all labour & material except the cost of steel reinforcement & its labour bending binding which will be paid separately. This rate also include all kinds of forms would lifting shuttering curing rendering finishing the exposed surface (include screening and structural members laid in site or Pre cast laid in position in al respect ration 1:2:4
| 92 | Cft |  |  | 337 | P.Cft | 31004 | /=
8/- | Cement Plaster upto 20' height 11/2" thick ratio 1.3.
| 185 | Cft |  |  | 2283.93 | %Cft | 4225.2705 | /=
[6 empty] | Total | 151041.6795 | /=
NOTE:- | Quantities/Rates can be changed after Technical sanction is received from competent authority.
| CONTRACTOR |  |  |  |  | EXECUTIVE ENGINEER
HIGHWAYS DIVISION DADU

## 52
SCHDULE "B"(BILL OF QUANTITIES)
NAME OF WORK |  | (52) RECONDITIONING OF ROAD FROM WADERO HUSSAIN PANHWAR MILE 0/0-0/1
PART "A" - ROAD WORK
S.NO: | QUANTITY |  | ITEM OF WORK |  | RATE | UNIT | AMOUNT
1/- | Making Diagonal grooves of 1 ½”x1 ½ at 2 ft centre to centre in road surface.
| 8200 | Cft |  |  | 146.41 | %Cft | 12005.62 | /=
2/- | Lying brick on end edging including supply of 9”x4 ½”x3” 1st Class burnt bricks excavation for laying edging with small side parallel to the road. Rate includes all costs of materials, and carriage to the site of work
| 1400 | Rft |  |  | 2802.9 | %Rft | 39240.6 | /=
3/- | Preparing Base course by supplying and spreading stone metal of approved quality from approved quarry properly graded to maximum size of 1 ½” in required thickness of 6”, in 2 layers of 3” each to proper camber and grade including supplying and spreading 15cft screening and nonplastic quarry fines filing depression with stone metal after initial rolling including watering and compacting the same so as to achieve 100% density as per modified AASHO specification (This includes providing and using Templates camber plates screen forms as directed) Rate includes all costs of materials T&P labour and carriage to site of work.
| 4300 | Cft |  |  | 9110.22 | %Cft | 391739.46 | /=
4/- | Providing 1st coat of surface dressing on new or existing surface with 30 lbs bitumen 80/100 penetration an 4 cft bajri of ¾” to ½” guage including cleaning the road surface rolling etc complete. Rate includes all costs of materials T&P labour and carriage to site of work
| 8200 | Sft |  |  | 1626.27 | %Sft | 133354.14 | /=
5/- | Providing 1” thick (consolidated) premix carpet in proper camber and grade including supply of 10 cft bajri 4 cft hill sand of approved quality and guage and bitumen 67 lbs of 80/100 penetration including mixing in mechanical mixer in required proportion including heating the materials and cleaning the road surface. Rate includes all costs of materials T&P labour and carriage to site of work.
| 8200 | Sft |  |  | 4539.06 | %Sft | 372202.92 | /=
6/- | Earth work for embankment from B.pits including laying in 6” layers clod breaking, dressing etc., complete lead upto 100 ft and lift upto 5’.0 (in ordinary soil).
| 27500 | Cft |  |  | 6278.37 | %0 Cft | 172655.175 | /=
[6 empty] | TOTAL:- | 1121197.915 | /=
Ded: Difference Cost of Bitumen
| 3.55 | Tons |  |  | 18748 | P.Ton | 66555.4 | /=
NOTE:- | Quantities/Rates can be changed after Technical sanction is received from competent authority.
| CONTRACTOR |  |  |  |  | EXECUTIVE ENGINEER
HIGHWAYS DIVISION DADU
SCHDULE "B"(BILL OF QUANTITIES)
NAME OF WORK |  | (52) RECONDITIONING OF ROAD FROM WADERO HUSSAIN PANHWAR MILE 0/0-0/1
(PART- "B" - 3' SPAN CULVERT)
S.NO: | QUANTITY |  | ITEM OF WORK |  | RATE | UNIT | AMOUNT
1/- | Excavation of foundation of buildings bridges and other structure i/c belling dressing refilling around structure with excavation wrath watering raining lead up to 100’ and lift upto 5 in ordinary soil.
| 1056 | Cft |  |  | 3176.25 | %0Cft | 3354.12 | /=
2/- | Cement concrete brick or stone ballast 1 ½ 2” gauge ratio 1:4:8
| 224 | Cft |  |  | 9416.28 | %Cft | 21092.4672 | /=
3/- | Pacca Brick work and foundation and plinth in cement sand mortar ratio 1:4.
| 374 | Cft |  |  | 12501.41 | %Cft | 46755.2734 | /=
4/- | Errection and removal of contering for R.C.C of plain C.C work vertical.
| 109 | Cft |  |  | 3127.41 | %Cft | 3408.8769 | /=
5/- | Cement Concrete Plain include placing Compacting finishing and curing etc complete include Screening and Washing of stone aggregate without shuttering 1:2:4
| 89 | Cft |  |  | 14429.25 | %Cft | 12842.0325 | /=
6/- | Fabrication of mild steel enforcement for cement concrete include cutting bending binding laying in position making joints and fastening include cost of binding wire also include removal of rust from bars.
| 5.67 | Cwt |  |  | 5001.7 | P.Cwt | 28359.639 | /=
7/- | R.C.C work include all labour & material except the cost of steel reinforcement & its labour bending binding which will be paid separately. This rate also include all kinds of forms would lifting shuttering curing rendering finishing the exposed surface (include screening and structural members laid in site or Pre cast laid in position in al respect ration 1:2:4
| 92 | Cft |  |  | 337 | P.Cft | 31004 | /=
8/- | Cement Plaster upto 20' height 11/2" thick ratio 1.3.
| 185 | Cft |  |  | 2283.93 | %Cft | 4225.2705 | /=
[6 empty] | Total | 151041.6795 | /=
3' SPAN CULVERT (03 NOS) = |  |  | 151041.6795 | x | 2 | = | 302083.359 | /=
NOTE:- | Quantities/Rates can be changed after Technical sanction is received from competent authority.
| CONTRACTOR |  |  |  |  | EXECUTIVE ENGINEER
HIGHWAYS DIVISION DADU

## 53
SCHEDULE "B"(BILL OF QUANTITIES)
NAME OF WORK: |  | (53) CONSTRUCTION OF ROAD FOR VILLAGE MURAD LUND CONNECTING MOSQUE AND MUHAMMAD BUX LUND HOUSE MILE 0/0-0/1
(PART- "A" - ROAD WORK)
S.NO: | QUANTITY |  | ITEM OF WORK |  | RATE | UNIT | AMOUNT
1/- | Earth work for road embankment by bulldozer including plugging mixing clod breaking dressing & compacting with optimum moisture content, lead upto 100 ft and lift upto 5-00 in all types of soil except rock. (If earth work is done by other than. Departmental agency)
A. | Compacting upto 85% modified AASHO density.
| 43900 | Cft |  |  | 3656.23 | %0 Cft | 160508.497 | /=
B. | Compacting 95 to 100% modified AASHO density.
| 10900 | Cft |  |  | 6190.17 | %0 Cft | 67472.853 | /=
2/- | Preparing sub base course by supplying and spreading stone metal 1 ½” to 2” guage of approved quality from approved quarry in required thickness of 6” in 2 layers 3” each to proper camber and grade including hand packing filling voids with 10 cft screening having plastically index of not more than 6% of suitable quality watering and compacting to achieve 98-100% density as per modified AASHO specifications. Rate includes all costs of materials, labour T&P and carriage to site of work.(R.A.A)
| 4100 | Cft |  |  | 7809.34 | %Cft | 320182.94 | /=
3/- | Lying brick on end edging including supply of 9”x4 ½”x3” 1st Class burnt bricks excavation for laying edging with small side parallel to the road. Rate includes all costs of materials, and carriage to the site of work. (R.A.A)
| 1400 | Rft |  |  | 2750.8 | %Rft | 38511.2 | /=
4/- | Preparing Base course by supplying and spreading stone metal of approved quality from approved quarry properly graded to maximum size of 1 ½” in required thickness of 6”, in 2 layers of 3” each to proper camber and grade including supplying and spreading 15cft screening and non plastic quarry fines filing depression with stone metal after initial rolling including watering and compacting the same so as to achieve 100% density as per modified AASHO specification (This includes providing and using Templates camber plates screen forms as directed) Rate includes all costs of materials T&P labour and carriage to site of work.
| 2000 | Cft |  |  | 8821.09 | %Cft | 176421.8 | /=
5/- | Providing 1st coat of surface dressing on new or existing surface with 30 lbs bitumen 80/100 penetration an 4 cft bajri of ¾” to ½” guage including cleaning the road surface rolling etc complete. Rate includes all costs of materials T&P labour and carriage to site of work
| 8200 | Sft |  |  | 1619.11 | %Sft | 132767.02 | /=
6/- | Providing 1” thick (consolidated) premix carpet in proper camber and grade including supply of 10 cft bajri 4 cft hill sand of approved quality and guage and bitumen 67 lbs of 80/100 penetration including mixing in mechanical mixer in required proportion including heating the materials and cleaning the road surface. Rate includes all costs of materials T&P labour and carriage to site of work.
| 8200 | Sft |  |  | 4514.8 | %Sft | 370213.6 | /=
7/- | Earth work for embankment from B.pits including laying in 6” layers clod breaking, dressing etc., complete lead upto 100 ft and lift upto 5’.0 (ordinary soil).
| 6800 | Cft |  |  | 2208.37 | % 0Cft | 15016.916 | /=
[6 empty] | TOTAL:- | 1281094.826 | /=
Ded: Difference Cost of Bitumen
|  | 3.55 | Tons | @ Rs. | 18748 | P.Ton | 66555.4 | /=
| 10.61 | Tons |  |  | 14243 | P.Ton | 151118.23 | /=
NOTE:- | Quantities/Rates can be changed after Technical sanction is received from competent authority.
| CONTRACTOR |  |  |  |  | EXECUTIVE ENGINEER
HIGHWAYS DIVISION DADU
SCHDULE "B"(BILL OF QUANTITIES)
NAME OF WORK |  | (53) CONSTRUCTION OF ROAD FOR VILLAGE MURAD LUND CONNECTING MOSQUE AND MUHAMMAD BUX LUND HOUSE MILE 0/0-0/1
( PART "B" - DRAIN & SLAB )
S.NO: | QUANTITY |  | ITEM OF WORK |  | RATE | UNIT | AMOUNT
1/- | Excavation of foundation of buildings bridges and other structure i/c belling dressing refilling around structure with excavation wrath watering raining lead up to 100’ and lift upto 5 in ordinary soil.
| 1350 | Cft |  |  | 3176.3 | %0Cft | 4288.005 | /=
2/- | Cement concrete brick or stone ballast 1 ½ 2” gauge ratio 1:4:8
| 360 | Cft |  |  | 9416.28 | %Cft | 33898.608 | /=
3/- | Pacca brick work in foundation plinth in cement, sand, mortar Ratio (1:4)
| 630 | Cft |  |  | 12501.41 | %Cft | 78758.883 | /=
4/- | Construction of Standard open drain of Concerete block of cc 1:2:4 in situ to design profile i/c cost of mould as per drawing floating coat of cement 1/32 to the exposedface finishedmooth curring etc complete.
"A" | 120 | Rft |  |  | 94 | %Rft | 11280 | /=
"B" | 120 | Rft |  |  | 174 | %Rft | 20880 | /=
5/- | Cement Plaster upto 20' height 1/2 thick (Ration)
| 1200 | Sft |  |  | 2283.93 | %Sft | 27407.16 | /=
6/- | Errection and removal of contering for R.C.C of plain C.C work vertical.
| 160 | Sft |  |  | 3127.41 | %Sft | 5003.856 | /=
7/- | Cement concrete plain i/c placing compacting finishing and curing etc. complete i/c screening and watering of stone aggregate (1:2:4) without shuttering.
| 65 | Cft |  |  | 14429.25 | %Cft | 9379.0125 | /=
8/- | R.C.C work include all labour & material except the cost of steel reinforcement & its labour bending binding which will be paid separately. This rate also include all kinds of forms would lifting shuttering curing rendering finishing the exposed surface (include screening and structural members laid in site or Pre cast laid in position in al respect ration 1:2:4
| 84.6 | Cft |  |  | 337 | P.Cft | 28510.2 | /=
9/- | Fabrication of mild steel enforcement for cement concrete include cutting bending binding laying in position making joints and fastening include cost of binding wire also include removal of rust from bars.
| 3.127 | Cwt |  |  | 5001.7 | P.Cwt | 15640.3159 | /=
[6 empty] | TOTAL: | 235046.0404 | /=
NOTE:- | Quantities/Rates can be changed after Technical sanction is received from competent authority.
| CONTRACTOR |  |  |  |  | EXECUTIVE ENGINEER
HIGHWAYS DIVISION DADU

## 54
SCHEDULE "B"(BILL OF QUANTITIES)
NAME OF WORK: |  | (54) CONSTRUCTION OF PAVING BLOCK & DRAIN IN VILLAGE MEENHON KHAN BHAND MUHALLA MAHBOOB BHAND
PART "A" - EARTH WORK
S.NO: | QUANTITY |  | ITEM OF WORK | RATE | UNIT | AMOUNT
1/- | Earth Work Embankment from borrow pits including laying in 6" layers, glad breaking ramming dressing complete, lead upto 100 ft: lift upto 5 ft: (in ordinary siol)
| 6200 | Cft |  | 6278.37 | %0 Cft | 38925.894 | /=
[5 empty] | TOTAL:- | 38925.894 | /=
NOTE:- | Quantities/Rates can be changed after Technical sanction is received from competent authority.
| CONTRACTOR |  |  |  | EXECUTIVE ENGINEER
HIGHWAYS DIVISION DADU
SCHEDULE "B"(BILL OF QUANTITIES)
NAME OF WORK |  | (54) CONSTRUCTION OF PAVING BLOCK & DRAIN IN VILLAGE MEENHON KHAN BHAND MUHALLA MAHBOOB BHAND
PART "B" - PAVING BLOCK
S.NO: | QUANTITY |  | ITEM OF WORK | RATE | UNIT | AMOUNT
1/- | Providing sand cushion including supplying and spreading pit / canal sand of app: quality from app: source of supply to site of work. Rate i/c all costs of T&P labour and carriage to site of work (3.0 Miles average)
| 2500 | Cft |  | 900 | % Cft | 22500 | /=
2/- | Cement concrete brick of stone ballast 1 1/2" to 2" guage ratio (1:4:8)
| 2500 | Cft |  | 9416.28 | %Cft | 235407 | /=
3/- | Providing &fixing cement paving blocks flooing having size of 197x97x60 (mm) of city /quaddra cobble shappe with Pigmented , having strength b/w 500 psi i/c filling the joints with hill sand and laying in specified manner / pattern and desgin etc complete (S.I.NO 72/P NO 49)
| 5000 | Cft |  | 223.97 | %Cft | 1119850 | /=
[5 empty] | TOTAL:- | 1377757 | /=
NOTE:- | Quantities/Rates can be changed after Technical sanction is received from competent authority.
| CONTRACTOR |  |  |  | EXECUTIVE ENGINEER
HIGHWAYS DIVISION DADU
SCHEDULE "B"(BILL OF QUANTITIES)
NAME OF WORK |  | (54) CONSTRUCTION OF PAVING BLOCK & DRAIN IN VILLAGE MEENHON KHAN BHAND MUHALLA MAHBOOB BHAND
( PART "C" - DRAIN & SLAB )
S.NO: | QUANTITY |  | ITEM OF WORK | RATE | UNIT | AMOUNT
1/- | Excavation of foundation of buildings bridges and other structure i/c belling dressing refilling around structure with excavation wrath watering raining lead up to 100’ and lift upto 5 in ordinary soil.
| 3285 | Cft |  | 3176.3 | %0Cft | 10434.1455 | /=
2/- | Cement concrete brick or stone ballast 1 ½ 2” gauge ratio 1:4:8
| 885 | Cft |  | 9416.28 | %Cft | 83334.078 | /=
3/- | Pacca brick work in foundation plinth in cement, sand, mortar Ratio (1:4)
| 1575 | Cft |  | 12501.41 | %Cft | 196897.2075 | /=
4/- | Construction of Standard open drain of Concerete block of cc 1:2:4 in situ to design profile i/c cost of mould as per drawing floating coat of cement 1/32 to the exposedface finishedmooth curring etc complete.
"A" | 300 | Rft |  | 94 | %Rft | 28200 | /=
"B" | 300 | Rft |  | 174 | %Rft | 52200 | /=
5/- | Cement Plaster upto 20' height 1/2 thick (Ration)
| 3000 | Sft |  | 2283.93 | %Sft | 68517.9 | /=
6/- | Errection and removal of contering for R.C.C of plain C.C work vertical.
| 320 | Sft |  | 3127.41 | %Sft | 10007.712 | /=
7/- | Cement concrete plain i/c placing compacting finishing and curing etc. complete i/c screening and watering of stone aggregate (1:2:4) without shuttering.
| 130 | Cft |  | 14429.25 | %Cft | 18758.025 | /=
8/- | R.C.C work include all labour & material except the cost of steel reinforcement & its labour bending binding which will be paid separately. This rate also include all kinds of forms would lifting shuttering curing rendering finishing the exposed surface (include screening and structural members laid in site or Pre cast laid in position in al respect ration 1:2:4
| 129.6 | Cft |  | 337 | P.Cft | 43675.2 | /=
9/- | Fabrication of mild steel enforcement for cement concrete include cutting bending binding laying in position making joints and fastening include cost of binding wire also include removal of rust from bars.
| 4.6457 | Cwt |  | 5001.7 | P.Cwt | 23236.3977 | /=
[5 empty] | TOTAL: | 535260.6657 | /=
NOTE:- | Quantities/Rates can be changed after Technical sanction is received from competent authority.
| CONTRACTOR |  |  |  | EXECUTIVE ENGINEER
HIGHWAYS DIVISION DADU

## 55
SCHEDULE "B"(BILL OF QUANTITIES)
NAME OF WORK: |  | (55) CONSTRUCTION OF PAVING BLOCK & DRAIN IN VILLAGE MANGNEJA
PART "A" - EARTH WORK
S.NO: | QUANTITY |  | ITEM OF WORK | RATE | UNIT | AMOUNT
1/- | Earth Work Embankment from borrow pits including laying in 6" layers, glad breaking ramming dressing complete, lead upto 100 ft: lift upto 5 ft: (in ordinary siol)
| 4900 | Cft |  | 6278.37 | %0 Cft | 30764.013 | /=
[5 empty] | TOTAL:- | 30764.013 | /=
NOTE:- | Quantities/Rates can be changed after Technical sanction is received from competent authority.
| CONTRACTOR |  |  |  | EXECUTIVE ENGINEER
HIGHWAYS DIVISION DADU
SCHEDULE "B"(BILL OF QUANTITIES)
NAME OF WORK |  | (55) CONSTRUCTION OF PAVING BLOCK & DRAIN IN VILLAGE MANGNEJA
PART "B" - PAVING BLOCK
S.NO: | QUANTITY |  | ITEM OF WORK | RATE | UNIT | AMOUNT
1/- | Providing sand cushion including supplying and spreading pit / canal sand of app: quality from app: source of supply to site of work. Rate i/c all costs of T&P labour and carriage to site of work (3.0 Miles average)
| 2000 | Cft |  | 900 | % Cft | 18000 | /=
2/- | Cement concrete brick of stone ballast 1 1/2" to 2" guage ratio (1:4:8)
| 2000 | Cft |  | 9416.28 | %Cft | 188325.6 | /=
3/- | Providing &fixing cement paving blocks flooing having size of 197x97x60 (mm) of city /quaddra cobble shappe with Pigmented , having strength b/w 500 psi i/c filling the joints with hill sand and laying in specified manner / pattern and desgin etc complete (S.I.NO 72/P NO 49)
| 4000 | Cft |  | 223.97 | %Cft | 895880 | /=
[5 empty] | TOTAL:- | 1102205.6 | /=
NOTE:- | Quantities/Rates can be changed after Technical sanction is received from competent authority.
| CONTRACTOR |  |  |  | EXECUTIVE ENGINEER
HIGHWAYS DIVISION DADU
SCHEDULE "B"(BILL OF QUANTITIES)
NAME OF WORK |  | (55) CONSTRUCTION OF PAVING BLOCK & DRAIN IN VILLAGE MANGNEJA
( PART "C" - DRAIN & SLAB )
S.NO: | QUANTITY |  | ITEM OF WORK | RATE | UNIT | AMOUNT
1/- | Excavation of foundation of buildings bridges and other structure i/c belling dressing refilling around structure with excavation wrath watering raining lead up to 100’ and lift upto 5 in ordinary soil.
| 2130 | Cft |  | 3176.3 | %0Cft | 6765.519 | /=
2/- | Cement concrete brick or stone ballast 1 ½ 2” gauge ratio 1:4:8
| 580 | Cft |  | 9416.28 | %Cft | 54614.424 | /=
3/- | Pacca brick work in foundation plinth in cement, sand, mortar Ratio (1:4)
| 1050 | Cft |  | 12501.41 | %Cft | 131264.805 | /=
4/- | Construction of Standard open drain of Concerete block of cc 1:2:4 in situ to design profile i/c cost of mould as per drawing floating coat of cement 1/32 to the exposedface finishedmooth curring etc complete.
"A" | 200 | Rft |  | 94 | %Rft | 18800 | /=
"B" | 200 | Rft |  | 174 | %Rft | 34800 | /=
5/- | Cement Plaster upto 20' height 1/2 thick (Ration)
| 2000 | Sft |  | 2283.93 | %Sft | 45678.6 | /=
6/- | Errection and removal of contering for R.C.C of plain C.C work vertical.
| 160 | Sft |  | 3127.41 | %Sft | 5003.856 | /=
7/- | Cement concrete plain i/c placing compacting finishing and curing etc. complete i/c screening and watering of stone aggregate (1:2:4) without shuttering.
| 65 | Cft |  | 14429.25 | %Cft | 9379.0125 | /=
8/- | R.C.C work include all labour & material except the cost of steel reinforcement & its labour bending binding which will be paid separately. This rate also include all kinds of forms would lifting shuttering curing rendering finishing the exposed surface (include screening and structural members laid in site or Pre cast laid in position in al respect ration 1:2:4
| 79.65 | Cft |  | 337 | P.Cft | 26842.05 | /=
9/- | Fabrication of mild steel enforcement for cement concrete include cutting bending binding laying in position making joints and fastening include cost of binding wire also include removal of rust from bars.
| 2.9259 | Cwt |  | 5001.7 | P.Cwt | 14634.474 | /=
[5 empty] | TOTAL: | 347782.7405 | /=
NOTE:- | Quantities/Rates can be changed after Technical sanction is received from competent authority.
| CONTRACTOR |  |  |  | EXECUTIVE ENGINEER
HIGHWAYS DIVISION DADU

## 58
SCHEDULE "B"(BILL OF QUANTITIES)
NAME OF WORK |  | (58) CONSTRUCTION OF PAVING BLOCK & DRAIN IN VILLAGE PHAKKA (PHASE-I)
PART "A" - PAVING BLOCK
S.NO: | QUANTITY |  | ITEM OF WORK | RATE | UNIT | AMOUNT
1/- | Providing sand cushion including supplying and spreading pit / canal sand of app: quality from app: source of supply to site of work. Rate i/c all costs of T&P labour and carriage to site of work (3.0 Miles average)
| 1500 | Cft |  | 900 | % Cft | 13500 | /=
2/- | Cement concrete brick of stone ballast 1 1/2" to 2" guage ratio (1:4:8)
| 1500 | Cft |  | 9416.28 | %Cft | 141244.2 | /=
3/- | Providing &fixing cement paving blocks flooing having size of 197x97x60 (mm) of city /quaddra cobble shappe with Pigmented , having strength b/w 500 psi i/c filling the joints with hill sand and laying in specified manner / pattern and desgin etc complete (S.I.NO 72/P NO 49)
| 3000 | Cft |  | 223.97 | %Cft | 671910 | /=
[5 empty] | TOTAL:- | 826654.2 | /=
NOTE:- | Quantities/Rates can be changed after Technical sanction is received from competent authority.
| CONTRACTOR |  |  |  | EXECUTIVE ENGINEER
HIGHWAYS DIVISION DADU
SCHEDULE "B"(BILL OF QUANTITIES)
NAME OF WORK |  | (58) CONSTRUCTION OF PAVING BLOCK & DRAIN IN VILLAGE PHAKKA (PHASE-I)
( PART "B" - DRAIN & SLAB )
S.NO: | QUANTITY |  | ITEM OF WORK | RATE | UNIT | AMOUNT
1/- | Excavation of foundation of buildings bridges and other structure i/c belling dressing refilling around structure with excavation wrath watering raining lead up to 100’ and lift upto 5 in ordinary soil.
| 960 | Cft |  | 3176.3 | %0Cft | 3049.248 | /=
2/- | Cement concrete brick or stone ballast 1 ½ 2” gauge ratio 1:4:8
| 250 | Cft |  | 9416.28 | %Cft | 23540.7 | /=
3/- | Pacca brick work in foundation plinth in cement, sand, mortar Ratio (1:4)
| 420 | Cft |  | 12501.41 | %Cft | 52505.922 | /=
4/- | Construction of Standard open drain of Concerete block of cc 1:2:4 in situ to design profile i/c cost of mould as per drawing floating coat of cement 1/32 to the exposedface finishedmooth curring etc complete.
"A" | 80 | Rft |  | 94 | %Rft | 7520 | /=
"B" | 80 | Rft |  | 174 | %Rft | 13920 | /=
5/- | Cement Plaster upto 20' height 1/2 thick (Ration)
| 800 | Sft |  | 2283.93 | %Sft | 18271.44 | /=
6/- | Errection and removal of contering for R.C.C of plain C.C work vertical.
| 160 | Sft |  | 3127.41 | %Sft | 5003.856 | /=
7/- | Cement concrete plain i/c placing compacting finishing and curing etc. complete i/c screening and watering of stone aggregate (1:2:4) without shuttering.
| 65 | Cft |  | 14429.25 | %Cft | 9379.0125 | /=
8/- | R.C.C work include all labour & material except the cost of steel reinforcement & its labour bending binding which will be paid separately. This rate also include all kinds of forms would lifting shuttering curing rendering finishing the exposed surface (include screening and structural members laid in site or Pre cast laid in position in al respect ration 1:2:4
| 89.55 | Cft |  | 337 | P.Cft | 30178.35 | /=
9/- | Fabrication of mild steel enforcement for cement concrete include cutting bending binding laying in position making joints and fastening include cost of binding wire also include removal of rust from bars.
| 3.328 | Cwt |  | 5001.7 | P.Cwt | 16645.6576 | /=
[5 empty] | TOTAL: | 180014.1861 | /=
NOTE:- | Quantities/Rates can be changed after Technical sanction is received from competent authority.
| CONTRACTOR |  |  |  | EXECUTIVE ENGINEER
HIGHWAYS DIVISION DADU

## 57
SCHEDULE "B"(BILL OF QUANTITIES)
NAME OF WORK: |  | (57) CONSTRUCTION OF PAVING BLOCK & DRAIN IN VILLAGE PARIAL BIRMANI
PART "A" - EARTH WORK
S.NO: | QUANTITY |  | ITEM OF WORK | RATE | UNIT | AMOUNT
1/- | Earth Work Embankment from borrow pits including laying in 6" layers, glad breaking ramming dressing complete, lead upto 100 ft: lift upto 5 ft: (in ordinary siol)
| 4900 | Cft |  | 6278.37 | %0 Cft | 30764.013 | /=
[5 empty] | TOTAL:- | 30764.013 | /=
NOTE:- | Quantities/Rates can be changed after Technical sanction is received from competent authority.
| CONTRACTOR |  |  |  | EXECUTIVE ENGINEER
HIGHWAYS DIVISION DADU
SCHEDULE "B"(BILL OF QUANTITIES)
NAME OF WORK |  | (57) CONSTRUCTION OF PAVING BLOCK & DRAIN IN VILLAGE PARIAL BIRMANI
PART "B" - PAVING BLOCK
S.NO: | QUANTITY |  | ITEM OF WORK | RATE | UNIT | AMOUNT
1/- | Providing sand cushion including supplying and spreading pit / canal sand of app: quality from app: source of supply to site of work. Rate i/c all costs of T&P labour and carriage to site of work (3.0 Miles average)
| 2000 | Cft |  | 900 | % Cft | 18000 | /=
2/- | Cement concrete brick of stone ballast 1 1/2" to 2" guage ratio (1:4:8)
| 2000 | Cft |  | 9416.28 | %Cft | 188325.6 | /=
3/- | Providing &fixing cement paving blocks flooing having size of 197x97x60 (mm) of city /quaddra cobble shappe with Pigmented , having strength b/w 500 psi i/c filling the joints with hill sand and laying in specified manner / pattern and desgin etc complete (S.I.NO 72/P NO 49)
| 4000 | Cft |  | 223.97 | %Cft | 895880 | /=
[5 empty] | TOTAL:- | 1102205.6 | /=
NOTE:- | Quantities/Rates can be changed after Technical sanction is received from competent authority.
| CONTRACTOR |  |  |  | EXECUTIVE ENGINEER
HIGHWAYS DIVISION DADU
SCHEDULE "B"(BILL OF QUANTITIES)
NAME OF WORK |  | (57) CONSTRUCTION OF PAVING BLOCK & DRAIN IN VILLAGE PARIAL BIRMANI
( PART "C" - DRAIN & SLAB )
S.NO: | QUANTITY |  | ITEM OF WORK | RATE | UNIT | AMOUNT
1/- | Excavation of foundation of buildings bridges and other structure i/c belling dressing refilling around structure with excavation wrath watering raining lead up to 100’ and lift upto 5 in ordinary soil.
| 2130 | Cft |  | 3176.3 | %0Cft | 6765.519 | /=
2/- | Cement concrete brick or stone ballast 1 ½ 2” gauge ratio 1:4:8
| 580 | Cft |  | 9416.28 | %Cft | 54614.424 | /=
3/- | Pacca brick work in foundation plinth in cement, sand, mortar Ratio (1:4)
| 1050 | Cft |  | 12501.41 | %Cft | 131264.805 | /=
4/- | Construction of Standard open drain of Concerete block of cc 1:2:4 in situ to design profile i/c cost of mould as per drawing floating coat of cement 1/32 to the exposedface finishedmooth curring etc complete.
"A" | 200 | Rft |  | 94 | %Rft | 18800 | /=
"B" | 200 | Rft |  | 174 | %Rft | 34800 | /=
5/- | Cement Plaster upto 20' height 1/2 thick (Ration)
| 2000 | Sft |  | 2283.93 | %Sft | 45678.6 | /=
6/- | Errection and removal of contering for R.C.C of plain C.C work vertical.
| 160 | Sft |  | 3127.41 | %Sft | 5003.856 | /=
7/- | Cement concrete plain i/c placing compacting finishing and curing etc. complete i/c screening and watering of stone aggregate (1:2:4) without shuttering.
| 65 | Cft |  | 14429.25 | %Cft | 9379.0125 | /=
8/- | R.C.C work include all labour & material except the cost of steel reinforcement & its labour bending binding which will be paid separately. This rate also include all kinds of forms would lifting shuttering curing rendering finishing the exposed surface (include screening and structural members laid in site or Pre cast laid in position in al respect ration 1:2:4
| 84.6 | Cft |  | 337 | P.Cft | 28510.2 | /=
9/- | Fabrication of mild steel enforcement for cement concrete include cutting bending binding laying in position making joints and fastening include cost of binding wire also include removal of rust from bars.
| 3.127 | Cwt |  | 5001.7 | P.Cwt | 15640.3159 | /=
[5 empty] | TOTAL: | 350456.7324 | /=
NOTE:- | Quantities/Rates can be changed after Technical sanction is received from competent authority.
| CONTRACTOR |  |  |  | EXECUTIVE ENGINEER
HIGHWAYS DIVISION DADU

## 59
SCHDULE "B"(BILL OF QUANTITIES)
NAME OF WORK: |  | (59) CONSTRUCTION OF PAVING BLOCK & DRAIN IN VILLAGE MUSHTAQ JAMALI
PART "A" - EARTH WORK
S.NO: | QUANTITY |  | ITEM OF WORK | RATE | UNIT | AMOUNT
1/- | Earth Work Embankment from borrow pits including laying in 6" layers, glad breaking ramming dressing complete, lead upto 100 ft: lift upto 5 ft: (in ordinary siol)
| 4300 | Cft |  | 6278.37 | %0 Cft | 26996.991 | /=
[5 empty] | TOTAL:- | 26996.991 | /=
NOTE:- | Quantities/Rates can be changed after Technical sanction is received from competent authority.
| CONTRACTOR |  |  |  | EXECUTIVE ENGINEER
HIGHWAYS DIVISION DADU
SCHDULE "B"(BILL OF QUANTITIES)
NAME OF WORK |  | (59) CONSTRUCTION OF PAVING BLOCK & DRAIN IN VILLAGE MUSHTAQ JAMALI
PART "B" - PAVING BLOCK
S.NO: | QUANTITY |  | ITEM OF WORK | RATE | UNIT | AMOUNT
1/- | Providing sand cushion including supplying and spreading pit / canal sand of app: quality from app: source of supply to site of work. Rate i/c all costs of T&P labour and carriage to site of work (3.0 Miles average)
| 1500 | Cft |  | 900 | % Cft | 13500 | /=
2/- | Cement concrete brick of stone ballast 1 1/2" to 2" guage ratio (1:4:8)
| 1500 | Cft |  | 9416.28 | %Cft | 141244.2 | /=
3/- | Providing &fixing cement paving blocks flooing having size of 197x97x60 (mm) of city /quaddra cobble shappe with Pigmented , having strength b/w 500 psi i/c filling the joints with hill sand and laying in specified manner / pattern and desgin etc complete (S.I.NO 72/P NO 49)
| 3000 | Cft |  | 223.97 | %Cft | 671910 | /=
[5 empty] | TOTAL:- | 826654.2 | /=
NOTE:- | Quantities/Rates can be changed after Technical sanction is received from competent authority.
| CONTRACTOR |  |  |  | EXECUTIVE ENGINEER
HIGHWAYS DIVISION DADU
SCHDULE "B"(BILL OF QUANTITIES)
NAME OF WORK |  | (59) CONSTRUCTION OF PAVING BLOCK & DRAIN IN VILLAGE MUSHTAQ JAMALI
( PART "C" - DRAIN & SLAB )
S.NO: | QUANTITY |  | ITEM OF WORK | RATE | UNIT | AMOUNT
1/- | Excavation of foundation of buildings bridges and other structure i/c belling dressing refilling around structure with excavation wrath watering raining lead up to 100’ and lift upto 5 in ordinary soil.
| 863 | Cft |  | 3176.3 | %0Cft | 2741.1469 | /=
2/- | Cement concrete brick or stone ballast 1 ½ 2” gauge ratio 1:4:8
| 223 | Cft |  | 9416.28 | %Cft | 20998.3044 | /=
3/- | Pacca brick work in foundation plinth in cement, sand, mortar Ratio (1:4)
| 368 | Cft |  | 12501.41 | %Cft | 46005.1888 | /=
4/- | Construction of Standard open drain of Concerete block of cc 1:2:4 in situ to design profile i/c cost of mould as per drawing floating coat of cement 1/32 to the exposedface finishedmooth curring etc complete.
"A" | 70 | Rft |  | 94 | %Rft | 6580 | /=
"B" | 70 | Rft |  | 174 | %Rft | 12180 | /=
5/- | Cement Plaster upto 20' height 1/2 thick (Ration)
| 700 | Sft |  | 2283.93 | %Sft | 15987.51 | /=
6/- | Errection and removal of contering for R.C.C of plain C.C work vertical.
| 160 | Sft |  | 3127.41 | %Sft | 5003.856 | /=
7/- | Cement concrete plain i/c placing compacting finishing and curing etc. complete i/c screening and watering of stone aggregate (1:2:4) without shuttering.
| 65 | Cft |  | 14429.25 | %Cft | 9379.0125 | /=
8/- | R.C.C work include all labour & material except the cost of steel reinforcement & its labour bending binding which will be paid separately. This rate also include all kinds of forms would lifting shuttering curing rendering finishing the exposed surface (include screening and structural members laid in site or Pre cast laid in position in al respect ration 1:2:4
| 79.65 | Cft |  | 337 | P.Cft | 26842.05 | /=
9/- | Fabrication of mild steel enforcement for cement concrete include cutting bending binding laying in position making joints and fastening include cost of binding wire also include removal of rust from bars.
| 2.9259 | Cwt |  | 5001.7 | P.Cwt | 14634.474 | /=
[5 empty] | TOTAL: | 160351.5426 | /=
NOTE:- | Quantities/Rates can be changed after Technical sanction is received from competent authority.
| CONTRACTOR |  |  |  | EXECUTIVE ENGINEER
HIGHWAYS DIVISION DADU

## 56
SCHEDULE "B"(BILL OF QUANTITIES)
NAME OF WORK: |  | (56) CONSTRUCTION OF PAVING BLOCK & DRAIN IN VILLAGE HAMZO KHAN KHUSHIK
PART "A" - EARTH WORK
S.NO: | QUANTITY |  | ITEM OF WORK | RATE | UNIT | AMOUNT
1/- | Earth Work Embankment from borrow pits including laying in 6" layers, glad breaking ramming dressing complete, lead upto 100 ft: lift upto 5 ft: (in ordinary siol)
| 4900 | Cft |  | 6278.37 | %0 Cft | 30764.013 | /=
[5 empty] | TOTAL:- | 30764.013 | /=
NOTE:- | Quantities/Rates can be changed after Technical sanction is received from competent authority.
| CONTRACTOR |  |  |  | EXECUTIVE ENGINEER
HIGHWAYS DIVISION DADU
SCHEDULE "B"(BILL OF QUANTITIES)
NAME OF WORK |  | (56) CONSTRUCTION OF PAVING BLOCK & DRAIN IN VILLAGE HAMZO KHAN KHUSHIK
PART "B" - PAVING BLOCK
S.NO: | QUANTITY |  | ITEM OF WORK | RATE | UNIT | AMOUNT
1/- | Providing sand cushion including supplying and spreading pit / canal sand of app: quality from app: source of supply to site of work. Rate i/c all costs of T&P labour and carriage to site of work (3.0 Miles average)
| 2000 | Cft |  | 900 | % Cft | 18000 | /=
2/- | Cement concrete brick of stone ballast 1 1/2" to 2" guage ratio (1:4:8)
| 2000 | Cft |  | 9416.28 | %Cft | 188325.6 | /=
3/- | Providing &fixing cement paving blocks flooing having size of 197x97x60 (mm) of city /quaddra cobble shappe with Pigmented , having strength b/w 500 psi i/c filling the joints with hill sand and laying in specified manner / pattern and desgin etc complete (S.I.NO 72/P NO 49)
| 4000 | Cft |  | 223.97 | %Cft | 895880 | /=
[5 empty] | TOTAL:- | 1102205.6 | /=
NOTE:- | Quantities/Rates can be changed after Technical sanction is received from competent authority.
| CONTRACTOR |  |  |  | EXECUTIVE ENGINEER
HIGHWAYS DIVISION DADU
SCHEDULE "B"(BILL OF QUANTITIES)
NAME OF WORK |  | (56) CONSTRUCTION OF PAVING BLOCK & DRAIN IN VILLAGE HAMZO KHAN KHUSHIK
( PART "C" - DRAIN & SLAB )
S.NO: | QUANTITY |  | ITEM OF WORK | RATE | UNIT | AMOUNT
1/- | Excavation of foundation of buildings bridges and other structure i/c belling dressing refilling around structure with excavation wrath watering raining lead up to 100’ and lift upto 5 in ordinary soil.
| 2130 | Cft |  | 3176.3 | %0Cft | 6765.519 | /=
2/- | Cement concrete brick or stone ballast 1 ½ 2” gauge ratio 1:4:8
| 580 | Cft |  | 9416.28 | %Cft | 54614.424 | /=
3/- | Pacca brick work in foundation plinth in cement, sand, mortar Ratio (1:4)
| 1050 | Cft |  | 12501.41 | %Cft | 131264.805 | /=
4/- | Construction of Standard open drain of Concerete block of cc 1:2:4 in situ to design profile i/c cost of mould as per drawing floating coat of cement 1/32 to the exposedface finishedmooth curring etc complete.
"A" | 200 | Rft |  | 94 | %Rft | 18800 | /=
"B" | 200 | Rft |  | 174 | %Rft | 34800 | /=
5/- | Cement Plaster upto 20' height 1/2 thick (Ration)
| 2000 | Sft |  | 2283.93 | %Sft | 45678.6 | /=
6/- | Errection and removal of contering for R.C.C of plain C.C work vertical.
| 160 | Sft |  | 3127.41 | %Sft | 5003.856 | /=
7/- | Cement concrete plain i/c placing compacting finishing and curing etc. complete i/c screening and watering of stone aggregate (1:2:4) without shuttering.
| 65 | Cft |  | 14429.25 | %Cft | 9379.0125 | /=
8/- | R.C.C work include all labour & material except the cost of steel reinforcement & its labour bending binding which will be paid separately. This rate also include all kinds of forms would lifting shuttering curing rendering finishing the exposed surface (include screening and structural members laid in site or Pre cast laid in position in al respect ration 1:2:4
| 79.65 | Cft |  | 337 | P.Cft | 26842.05 | /=
9/- | Fabrication of mild steel enforcement for cement concrete include cutting bending binding laying in position making joints and fastening include cost of binding wire also include removal of rust from bars.
| 2.9259 | Cwt |  | 5001.7 | P.Cwt | 14634.474 | /=
[5 empty] | TOTAL: | 347782.7405 | /=
NOTE:- | Quantities/Rates can be changed after Technical sanction is received from competent authority.
| CONTRACTOR |  |  |  | EXECUTIVE ENGINEER
HIGHWAYS DIVISION DADU

## 61
SCHEDULE "B"(BILL OF QUANTITIES)
NAME OF WORK: |  | (61) CONSTRUCTION OF PAVING BLOCK & DRAIN IN VILLAGE GUL MUHAMMAD WARYASO
PART "A" - EARTH WORK
S.NO: | QUANTITY |  | ITEM OF WORK | RATE | UNIT | AMOUNT
1/- | Earth Work Embankment from borrow pits including laying in 6" layers, glad breaking ramming dressing complete, lead upto 100 ft: lift upto 5 ft: (in ordinary siol)
| 3600 | Cft |  | 6278.37 | %0 Cft | 22602.132 | /=
[5 empty] | TOTAL:- | 22602.132 | /=
NOTE:- | Quantities/Rates can be changed after Technical sanction is received from competent authority.
| CONTRACTOR |  |  |  | EXECUTIVE ENGINEER
HIGHWAYS DIVISION DADU
SCHEDULE "B"(BILL OF QUANTITIES)
NAME OF WORK |  | (61) CONSTRUCTION OF PAVING BLOCK & DRAIN IN VILLAGE GUL MUHAMMAD WARYASO
PART "B" - PAVING BLOCK
S.NO: | QUANTITY |  | ITEM OF WORK | RATE | UNIT | AMOUNT
1/- | Providing sand cushion including supplying and spreading pit / canal sand of app: quality from app: source of supply to site of work. Rate i/c all costs of T&P labour and carriage to site of work (3.0 Miles average)
| 1250 | Cft |  | 900 | % Cft | 11250 | /=
2/- | Cement concrete brick of stone ballast 1 1/2" to 2" guage ratio (1:4:8)
| 1250 | Cft |  | 9416.28 | %Cft | 117703.5 | /=
3/- | Providing &fixing cement paving blocks flooing having size of 197x97x60 (mm) of city /quaddra cobble shappe with Pigmented , having strength b/w 500 psi i/c filling the joints with hill sand and laying in specified manner / pattern and desgin etc complete (S.I.NO 72/P NO 49)
| 2500 | Cft |  | 223.97 | %Cft | 559925 | /=
[5 empty] | TOTAL:- | 688878.5 | /=
NOTE:- | Quantities/Rates can be changed after Technical sanction is received from competent authority.
| CONTRACTOR |  |  |  | EXECUTIVE ENGINEER
HIGHWAYS DIVISION DADU
SCHEDULE "B"(BILL OF QUANTITIES)
NAME OF WORK |  | (61) CONSTRUCTION OF PAVING BLOCK & DRAIN IN VILLAGE GUL MUHAMMAD WARYASO
( PART "C" - DRAIN & SLAB )
S.NO: | QUANTITY |  | ITEM OF WORK | RATE | UNIT | AMOUNT
1/- | Excavation of foundation of buildings bridges and other structure i/c belling dressing refilling around structure with excavation wrath watering raining lead up to 100’ and lift upto 5 in ordinary soil.
| 1335 | Cft |  | 3176.3 | %0Cft | 4240.3605 | /=
2/- | Cement concrete brick or stone ballast 1 ½ 2” gauge ratio 1:4:8
| 335 | Cft |  | 9416.28 | %Cft | 31544.538 | /=
3/- | Pacca brick work in foundation plinth in cement, sand, mortar Ratio (1:4)
| 525 | Cft |  | 12501.41 | %Cft | 65632.4025 | /=
4/- | Construction of Standard open drain of Concerete block of cc 1:2:4 in situ to design profile i/c cost of mould as per drawing floating coat of cement 1/32 to the exposedface finishedmooth curring etc complete.
"A" | 100 | Rft |  | 94 | %Rft | 9400 | /=
"B" | 100 | Rft |  | 174 | %Rft | 17400 | /=
5/- | Cement Plaster upto 20' height 1/2 thick (Ration)
| 1000 | Sft |  | 2283.93 | %Sft | 22839.3 | /=
6/- | Errection and removal of contering for R.C.C of plain C.C work vertical.
| 320 | Sft |  | 3127.41 | %Sft | 10007.712 | /=
7/- | Cement concrete plain i/c placing compacting finishing and curing etc. complete i/c screening and watering of stone aggregate (1:2:4) without shuttering.
| 130 | Cft |  | 14429.25 | %Cft | 18758.025 | /=
8/- | R.C.C work include all labour & material except the cost of steel reinforcement & its labour bending binding which will be paid separately. This rate also include all kinds of forms would lifting shuttering curing rendering finishing the exposed surface (include screening and structural members laid in site or Pre cast laid in position in al respect ration 1:2:4
| 149.4 | Cft |  | 337 | P.Cft | 50347.8 | /=
9/- | Fabrication of mild steel enforcement for cement concrete include cutting bending binding laying in position making joints and fastening include cost of binding wire also include removal of rust from bars.
| 5.4498 | Cwt |  | 5001.7 | P.Cwt | 27258.2647 | /=
[5 empty] | TOTAL: | 257428.4027 | /=
NOTE:- | Quantities/Rates can be changed after Technical sanction is received from competent authority.
| CONTRACTOR |  |  |  | EXECUTIVE ENGINEER
HIGHWAYS DIVISION DADU

## 60
SCHEDULE "B"(BILL OF QUANTITIES)
NAME OF WORK |  | (60) CONSTRUCTION OF PAVING BLOCK & DRAIN IN VILLAGE LUTUF ALI BHAND
PART "A" - PAVING BLOCK
S.NO: | QUANTITY |  | ITEM OF WORK | RATE | UNIT | AMOUNT
1/- | Providing sand cushion including supplying and spreading pit / canal sand of app: quality from app: source of supply to site of work. Rate i/c all costs of T&P labour and carriage to site of work (3.0 Miles average)
| 3000 | Cft |  | 900 | % Cft | 27000 | /=
2/- | Cement concrete brick of stone ballast 1 1/2" to 2" guage ratio (1:4:8)
| 3000 | Cft |  | 9416.28 | %Cft | 282488.4 | /=
3/- | Providing &fixing cement paving blocks flooing having size of 197x97x60 (mm) of city /quaddra cobble shappe with Pigmented , having strength b/w 500 psi i/c filling the joints with hill sand and laying in specified manner / pattern and desgin etc complete (S.I.NO 72/P NO 49)
| 6000 | Cft |  | 223.97 | %Cft | 1343820 | /=
[5 empty] | TOTAL:- | 1653308.4 | /=
NOTE:- | Quantities/Rates can be changed after Technical sanction is received from competent authority.
| CONTRACTOR |  |  |  | EXECUTIVE ENGINEER
HIGHWAYS DIVISION DADU
SCHEDULE "B"(BILL OF QUANTITIES)
NAME OF WORK |  | (60) CONSTRUCTION OF PAVING BLOCK & DRAIN IN VILLAGE LUTUF ALI BHAND
( PART "B" - DRAIN & SLAB )
S.NO: | QUANTITY |  | ITEM OF WORK | RATE | UNIT | AMOUNT
1/- | Excavation of foundation of buildings bridges and other structure i/c belling dressing refilling around structure with excavation wrath watering raining lead up to 100’ and lift upto 5 in ordinary soil.
| 2130 | Cft |  | 3176.3 | %0Cft | 6765.519 | /=
2/- | Cement concrete brick or stone ballast 1 ½ 2” gauge ratio 1:4:8
| 580 | Cft |  | 9416.28 | %Cft | 54614.424 | /=
3/- | Pacca brick work in foundation plinth in cement, sand, mortar Ratio (1:4)
| 1050 | Cft |  | 12501.41 | %Cft | 131264.805 | /=
4/- | Construction of Standard open drain of Concerete block of cc 1:2:4 in situ to design profile i/c cost of mould as per drawing floating coat of cement 1/32 to the exposedface finishedmooth curring etc complete.
"A" | 200 | Rft |  | 94 | %Rft | 18800 | /=
"B" | 200 | Rft |  | 174 | %Rft | 34800 | /=
5/- | Cement Plaster upto 20' height 1/2 thick (Ration)
| 2000 | Sft |  | 2283.93 | %Sft | 45678.6 | /=
6/- | Errection and removal of contering for R.C.C of plain C.C work vertical.
| 160 | Sft |  | 3127.41 | %Sft | 5003.856 | /=
7/- | Cement concrete plain i/c placing compacting finishing and curing etc. complete i/c screening and watering of stone aggregate (1:2:4) without shuttering.
| 65 | Cft |  | 14429.25 | %Cft | 9379.0125 | /=
8/- | R.C.C work include all labour & material except the cost of steel reinforcement & its labour bending binding which will be paid separately. This rate also include all kinds of forms would lifting shuttering curing rendering finishing the exposed surface (include screening and structural members laid in site or Pre cast laid in position in al respect ration 1:2:4
| 114.3 | Cft |  | 337 | P.Cft | 38519.1 | /=
9/- | Fabrication of mild steel enforcement for cement concrete include cutting bending binding laying in position making joints and fastening include cost of binding wire also include removal of rust from bars.
| 4.3331 | Cwt |  | 5001.7 | P.Cwt | 21672.8663 | /=
[5 empty] | TOTAL: | 366498.1828 | /=
NOTE:- | Quantities/Rates can be changed after Technical sanction is received from competent authority.
| CONTRACTOR |  |  |  | EXECUTIVE ENGINEER
HIGHWAYS DIVISION DADU

## 63
SCHEDULE "B"(BILL OF QUANTITIES)
NAME OF WORK |  | (63) CONSTRUCTION OF PAVING BLOCK & DRAIN AT VARIOUS VILLAGES OF UC AMINANI SHAREEF
PART "A" - PAVING BLOCK
S.NO: | QUANTITY |  | ITEM OF WORK | RATE | UNIT | AMOUNT
1/- | Providing sand cushion including supplying and spreading pit / canal sand of app: quality from app: source of supply to site of work. Rate i/c all costs of T&P labour and carriage to site of work (3.0 Miles average)
| 3000 | Cft |  | 900 | % Cft | 27000 | /=
2/- | Cement concrete brick of stone ballast 1 1/2" to 2" guage ratio (1:4:8)
| 3000 | Cft |  | 9416.28 | %Cft | 282488.4 | /=
3/- | Providing &fixing cement paving blocks flooing having size of 197x97x60 (mm) of city /quaddra cobble shappe with Pigmented , having strength b/w 500 psi i/c filling the joints with hill sand and laying in specified manner / pattern and desgin etc complete (S.I.NO 72/P NO 49)
| 6000 | Cft |  | 223.97 | %Cft | 1343820 | /=
[5 empty] | TOTAL:- | 1653308.4 | /=
NOTE:- | Quantities/Rates can be changed after Technical sanction is received from competent authority.
| CONTRACTOR |  |  |  | EXECUTIVE ENGINEER
HIGHWAYS DIVISION DADU
SCHEDULE "B"(BILL OF QUANTITIES)
NAME OF WORK |  | (60) CONSTRUCTION OF PAVING BLOCK & DRAIN IN VILLAGE LUTUF ALI BHAND
( PART "B" - DRAIN & SLAB )
S.NO: | QUANTITY |  | ITEM OF WORK | RATE | UNIT | AMOUNT
1/- | Excavation of foundation of buildings bridges and other structure i/c belling dressing refilling around structure with excavation wrath watering raining lead up to 100’ and lift upto 5 in ordinary soil.
| 2130 | Cft |  | 3176.3 | %0Cft | 6765.519 | /=
2/- | Cement concrete brick or stone ballast 1 ½ 2” gauge ratio 1:4:8
| 580 | Cft |  | 9416.28 | %Cft | 54614.424 | /=
3/- | Pacca brick work in foundation plinth in cement, sand, mortar Ratio (1:4)
| 1050 | Cft |  | 12501.41 | %Cft | 131264.805 | /=
4/- | Construction of Standard open drain of Concerete block of cc 1:2:4 in situ to design profile i/c cost of mould as per drawing floating coat of cement 1/32 to the exposedface finishedmooth curring etc complete.
"A" | 200 | Rft |  | 94 | %Rft | 18800 | /=
"B" | 200 | Rft |  | 174 | %Rft | 34800 | /=
5/- | Cement Plaster upto 20' height 1/2 thick (Ration)
| 2000 | Sft |  | 2283.93 | %Sft | 45678.6 | /=
6/- | Errection and removal of contering for R.C.C of plain C.C work vertical.
| 160 | Sft |  | 3127.41 | %Sft | 5003.856 | /=
7/- | Cement concrete plain i/c placing compacting finishing and curing etc. complete i/c screening and watering of stone aggregate (1:2:4) without shuttering.
| 65 | Cft |  | 14429.25 | %Cft | 9379.0125 | /=
8/- | R.C.C work include all labour & material except the cost of steel reinforcement & its labour bending binding which will be paid separately. This rate also include all kinds of forms would lifting shuttering curing rendering finishing the exposed surface (include screening and structural members laid in site or Pre cast laid in position in al respect ration 1:2:4
| 114.3 | Cft |  | 337 | P.Cft | 38519.1 | /=
9/- | Fabrication of mild steel enforcement for cement concrete include cutting bending binding laying in position making joints and fastening include cost of binding wire also include removal of rust from bars.
| 4.3331 | Cwt |  | 5001.7 | P.Cwt | 21672.8663 | /=
[5 empty] | TOTAL: | 366498.1828 | /=
NOTE:- | Quantities/Rates can be changed after Technical sanction is received from competent authority.
| CONTRACTOR |  |  |  | EXECUTIVE ENGINEER
HIGHWAYS DIVISION DADU

## 62
SCHEDULE "B"(BILL OF QUANTITIES)
NAME OF WORK: |  | (62) CONSTRUCTION OF PAVING BLOCK & DRAIN IN VILLAGE CHANGLANI PANHWAR SIDDIQUE PANHWAR
PART "A" - EARTH WORK
S.NO: | QUANTITY |  | ITEM OF WORK | RATE | UNIT | AMOUNT
1/- | Earth Work Embankment from borrow pits including laying in 6" layers, glad breaking ramming dressing complete, lead upto 100 ft: lift upto 5 ft: (in ordinary siol)
| 3600 | Cft |  | 6278.37 | %0 Cft | 22602.132 | /=
[5 empty] | TOTAL:- | 22602.132 | /=
NOTE:- | Quantities/Rates can be changed after Technical sanction is received from competent authority.
| CONTRACTOR |  |  |  | EXECUTIVE ENGINEER
HIGHWAYS DIVISION DADU
SCHEDULE "B"(BILL OF QUANTITIES)
NAME OF WORK |  | (62) CONSTRUCTION OF PAVING BLOCK & DRAIN IN VILLAGE CHANGLANI PANHWAR SIDDIQUE PANHWAR
PART "B" - PAVING BLOCK
S.NO: | QUANTITY |  | ITEM OF WORK | RATE | UNIT | AMOUNT
1/- | Providing sand cushion including supplying and spreading pit / canal sand of app: quality from app: source of supply to site of work. Rate i/c all costs of T&P labour and carriage to site of work (3.0 Miles average)
| 1250 | Cft |  | 900 | % Cft | 11250 | /=
2/- | Cement concrete brick of stone ballast 1 1/2" to 2" guage ratio (1:4:8)
| 1250 | Cft |  | 9416.28 | %Cft | 117703.5 | /=
3/- | Providing &fixing cement paving blocks flooing having size of 197x97x60 (mm) of city /quaddra cobble shappe with Pigmented , having strength b/w 500 psi i/c filling the joints with hill sand and laying in specified manner / pattern and desgin etc complete (S.I.NO 72/P NO 49)
| 2500 | Cft |  | 223.97 | %Cft | 559925 | /=
[5 empty] | TOTAL:- | 688878.5 | /=
NOTE:- | Quantities/Rates can be changed after Technical sanction is received from competent authority.
| CONTRACTOR |  |  |  | EXECUTIVE ENGINEER
HIGHWAYS DIVISION DADU
SCHEDULE "B"(BILL OF QUANTITIES)
NAME OF WORK |  | (62) CONSTRUCTION OF PAVING BLOCK & DRAIN IN VILLAGE CHANGLANI PANHWAR SIDDIQUE PANHWAR
( PART "C" - DRAIN & SLAB )
S.NO: | QUANTITY |  | ITEM OF WORK | RATE | UNIT | AMOUNT
1/- | Excavation of foundation of buildings bridges and other structure i/c belling dressing refilling around structure with excavation wrath watering raining lead up to 100’ and lift upto 5 in ordinary soil.
| 1335 | Cft |  | 3176.3 | %0Cft | 4240.3605 | /=
2/- | Cement concrete brick or stone ballast 1 ½ 2” gauge ratio 1:4:8
| 335 | Cft |  | 9416.28 | %Cft | 31544.538 | /=
3/- | Pacca brick work in foundation plinth in cement, sand, mortar Ratio (1:4)
| 525 | Cft |  | 12501.41 | %Cft | 65632.4025 | /=
4/- | Construction of Standard open drain of Concerete block of cc 1:2:4 in situ to design profile i/c cost of mould as per drawing floating coat of cement 1/32 to the exposedface finishedmooth curring etc complete.
"A" | 100 | Rft |  | 94 | %Rft | 9400 | /=
"B" | 100 | Rft |  | 174 | %Rft | 17400 | /=
5/- | Cement Plaster upto 20' height 1/2 thick (Ration)
| 1000 | Sft |  | 2283.93 | %Sft | 22839.3 | /=
6/- | Errection and removal of contering for R.C.C of plain C.C work vertical.
| 320 | Sft |  | 3127.41 | %Sft | 10007.712 | /=
7/- | Cement concrete plain i/c placing compacting finishing and curing etc. complete i/c screening and watering of stone aggregate (1:2:4) without shuttering.
| 130 | Cft |  | 14429.25 | %Cft | 18758.025 | /=
8/- | R.C.C work include all labour & material except the cost of steel reinforcement & its labour bending binding which will be paid separately. This rate also include all kinds of forms would lifting shuttering curing rendering finishing the exposed surface (include screening and structural members laid in site or Pre cast laid in position in al respect ration 1:2:4
| 159.3 | Cft |  | 337 | P.Cft | 53684.1 | /=
9/- | Fabrication of mild steel enforcement for cement concrete include cutting bending binding laying in position making joints and fastening include cost of binding wire also include removal of rust from bars.
| 5.8519 | Cwt |  | 5001.7 | P.Cwt | 29269.4482 | /=
[5 empty] | TOTAL: | 262775.8862 | /=
NOTE:- | Quantities/Rates can be changed after Technical sanction is received from competent authority.
| CONTRACTOR |  |  |  | EXECUTIVE ENGINEER
HIGHWAYS DIVISION DADU

## 64
SCHEDULE "B"(BILL OF QUANTITIES)
NAME OF WORK: |  | (64) CONSTRUCTION OF PAVING BLOCK & DRAIN IN VILLAGE JHALLO
PART "A" - EARTH WORK
S.NO: | QUANTITY |  | ITEM OF WORK | RATE | UNIT | AMOUNT
1/- | Earth Work Embankment from borrow pits including laying in 6" layers, glad breaking ramming dressing complete, lead upto 100 ft: lift upto 5 ft: (in ordinary siol)
| 6200 | Cft |  | 6278.37 | %0 Cft | 38925.894 | /=
[5 empty] | TOTAL:- | 38925.894 | /=
NOTE:- | Quantities/Rates can be changed after Technical sanction is received from competent authority.
| CONTRACTOR |  |  |  | EXECUTIVE ENGINEER
HIGHWAYS DIVISION DADU
SCHEDULE "B"(BILL OF QUANTITIES)
NAME OF WORK |  | (64) CONSTRUCTION OF PAVING BLOCK & DRAIN IN VILLAGE JHALLO
PART "B" - PAVING BLOCK
S.NO: | QUANTITY |  | ITEM OF WORK | RATE | UNIT | AMOUNT
1/- | Providing sand cushion including supplying and spreading pit / canal sand of app: quality from app: source of supply to site of work. Rate i/c all costs of T&P labour and carriage to site of work (3.0 Miles average)
| 1250 | Cft |  | 900 | % Cft | 11250 | /=
2/- | Cement concrete brick of stone ballast 1 1/2" to 2" guage ratio (1:4:8)
| 1250 | Cft |  | 9416.28 | %Cft | 117703.5 | /=
3/- | Providing &fixing cement paving blocks flooing having size of 197x97x60 (mm) of city /quaddra cobble shappe with Pigmented , having strength b/w 500 psi i/c filling the joints with hill sand and laying in specified manner / pattern and desgin etc complete (S.I.NO 72/P NO 49)
| 2500 | Cft |  | 223.97 | %Cft | 559925 | /=
[5 empty] | TOTAL:- | 688878.5 | /=
NOTE:- | Quantities/Rates can be changed after Technical sanction is received from competent authority.
| CONTRACTOR |  |  |  | EXECUTIVE ENGINEER
HIGHWAYS DIVISION DADU
SCHEDULE "B"(BILL OF QUANTITIES)
NAME OF WORK |  | (64) CONSTRUCTION OF PAVING BLOCK & DRAIN IN VILLAGE JHALLO
( PART "C" - DRAIN & SLAB )
S.NO: | QUANTITY |  | ITEM OF WORK | RATE | UNIT | AMOUNT
1/- | Excavation of foundation of buildings bridges and other structure i/c belling dressing refilling around structure with excavation wrath watering raining lead up to 100’ and lift upto 5 in ordinary soil.
| 1335 | Cft |  | 3176.3 | %0Cft | 4240.3605 | /=
2/- | Cement concrete brick or stone ballast 1 ½ 2” gauge ratio 1:4:8
| 335 | Cft |  | 9416.28 | %Cft | 31544.538 | /=
3/- | Pacca brick work in foundation plinth in cement, sand, mortar Ratio (1:4)
| 525 | Cft |  | 12501.41 | %Cft | 65632.4025 | /=
4/- | Construction of Standard open drain of Concerete block of cc 1:2:4 in situ to design profile i/c cost of mould as per drawing floating coat of cement 1/32 to the exposedface finishedmooth curring etc complete.
"A" | 100 | Rft |  | 94 | %Rft | 9400 | /=
"B" | 100 | Rft |  | 174 | %Rft | 17400 | /=
5/- | Cement Plaster upto 20' height 1/2 thick (Ration)
| 1000 | Sft |  | 2283.93 | %Sft | 22839.3 | /=
6/- | Errection and removal of contering for R.C.C of plain C.C work vertical.
| 320 | Sft |  | 3127.41 | %Sft | 10007.712 | /=
7/- | Cement concrete plain i/c placing compacting finishing and curing etc. complete i/c screening and watering of stone aggregate (1:2:4) without shuttering.
| 130 | Cft |  | 14429.25 | %Cft | 18758.025 | /=
8/- | R.C.C work include all labour & material except the cost of steel reinforcement & its labour bending binding which will be paid separately. This rate also include all kinds of forms would lifting shuttering curing rendering finishing the exposed surface (include screening and structural members laid in site or Pre cast laid in position in al respect ration 1:2:4
| 149.4 | Cft |  | 337 | P.Cft | 50347.8 | /=
9/- | Fabrication of mild steel enforcement for cement concrete include cutting bending binding laying in position making joints and fastening include cost of binding wire also include removal of rust from bars.
| 5.4498 | Cwt |  | 5001.7 | P.Cwt | 27258.2647 | /=
[5 empty] | TOTAL: | 257428.4027 | /=
NOTE:- | Quantities/Rates can be changed after Technical sanction is received from competent authority.
| CONTRACTOR |  |  |  | EXECUTIVE ENGINEER
HIGHWAYS DIVISION DADU

## 66
SCHEDULE "B"(BILL OF QUANTITIES)
NAME OF WORK |  | (66) CONSTRUCTION OF PAVING BLOCK & DRAIN FOR JAVED ARAIN
PART "A" - PAVING BLOCK
S.NO: | QUANTITY |  | ITEM OF WORK | RATE | UNIT | AMOUNT
1/- | Providing sand cushion including supplying and spreading pit / canal sand of app: quality from app: source of supply to site of work. Rate i/c all costs of T&P labour and carriage to site of work (3.0 Miles average)
| 3000 | Cft |  | 900 | % Cft | 27000 | /=
2/- | Cement concrete brick of stone ballast 1 1/2" to 2" guage ratio (1:4:8)
| 3000 | Cft |  | 9416.28 | %Cft | 282488.4 | /=
3/- | Providing &fixing cement paving blocks flooing having size of 197x97x60 (mm) of city /quaddra cobble shappe with Pigmented , having strength b/w 500 psi i/c filling the joints with hill sand and laying in specified manner / pattern and desgin etc complete (S.I.NO 72/P NO 49)
| 6000 | Cft |  | 223.97 | %Cft | 1343820 | /=
[5 empty] | TOTAL:- | 1653308.4 | /=
NOTE:- | Quantities/Rates can be changed after Technical sanction is received from competent authority.
| CONTRACTOR |  |  |  | EXECUTIVE ENGINEER
HIGHWAYS DIVISION DADU
SCHEDULE "B"(BILL OF QUANTITIES)
NAME OF WORK |  | (66) CONSTRUCTION OF PAVING BLOCK & DRAIN FOR JAVED ARAIN
( PART "B" - DRAIN & SLAB )
S.NO: | QUANTITY |  | ITEM OF WORK | RATE | UNIT | AMOUNT
1/- | Excavation of foundation of buildings bridges and other structure i/c belling dressing refilling around structure with excavation wrath watering raining lead up to 100’ and lift upto 5 in ordinary soil.
| 2130 | Cft |  | 3176.3 | %0Cft | 6765.519 | /=
2/- | Cement concrete brick or stone ballast 1 ½ 2” gauge ratio 1:4:8
| 580 | Cft |  | 9416.28 | %Cft | 54614.424 | /=
3/- | Pacca brick work in foundation plinth in cement, sand, mortar Ratio (1:4)
| 1050 | Cft |  | 12501.41 | %Cft | 131264.805 | /=
4/- | Construction of Standard open drain of Concerete block of cc 1:2:4 in situ to design profile i/c cost of mould as per drawing floating coat of cement 1/32 to the exposedface finishedmooth curring etc complete.
"A" | 200 | Rft |  | 94 | %Rft | 18800 | /=
"B" | 200 | Rft |  | 174 | %Rft | 34800 | /=
5/- | Cement Plaster upto 20' height 1/2 thick (Ration)
| 2000 | Sft |  | 2283.93 | %Sft | 45678.6 | /=
6/- | Errection and removal of contering for R.C.C of plain C.C work vertical.
| 160 | Sft |  | 3127.41 | %Sft | 5003.856 | /=
7/- | Cement concrete plain i/c placing compacting finishing and curing etc. complete i/c screening and watering of stone aggregate (1:2:4) without shuttering.
| 65 | Cft |  | 14429.25 | %Cft | 9379.0125 | /=
8/- | R.C.C work include all labour & material except the cost of steel reinforcement & its labour bending binding which will be paid separately. This rate also include all kinds of forms would lifting shuttering curing rendering finishing the exposed surface (include screening and structural members laid in site or Pre cast laid in position in al respect ration 1:2:4
| 84.6 | Cft |  | 337 | P.Cft | 28510.2 | /=
9/- | Fabrication of mild steel enforcement for cement concrete include cutting bending binding laying in position making joints and fastening include cost of binding wire also include removal of rust from bars.
| 3.127 | Cwt |  | 5001.7 | P.Cwt | 15640.3159 | /=
[5 empty] | TOTAL: | 350456.7324 | /=
NOTE:- | Quantities/Rates can be changed after Technical sanction is received from competent authority.
| CONTRACTOR |  |  |  | EXECUTIVE ENGINEER
HIGHWAYS DIVISION DADU

## 67
SCHEDULE "B"(BILL OF QUANTITIES)
NAME OF WORK |  | (67) CONSTRUCTION OF PAVING BLOCK & DRAIN IN VILLAGE AYOUB SOLANGI
PART "A" - PAVING BLOCK
S.NO: | QUANTITY |  | ITEM OF WORK | RATE | UNIT | AMOUNT
1/- | Providing sand cushion including supplying and spreading pit / canal sand of app: quality from app: source of supply to site of work. Rate i/c all costs of T&P labour and carriage to site of work (3.0 Miles average)
| 1400 | Cft |  | 900 | % Cft | 12600 | /=
2/- | Cement concrete brick of stone ballast 1 1/2" to 2" guage ratio (1:4:8)
| 1400 | Cft |  | 9416.28 | %Cft | 131827.92 | /=
3/- | Providing &fixing cement paving blocks flooing having size of 197x97x60 (mm) of city /quaddra cobble shappe with Pigmented , having strength b/w 500 psi i/c filling the joints with hill sand and laying in specified manner / pattern and desgin etc complete (S.I.NO 72/P NO 49)
| 2800 | Cft |  | 223.97 | %Cft | 627116 | /=
[5 empty] | TOTAL:- | 771543.92 | /=
NOTE:- | Quantities/Rates can be changed after Technical sanction is received from competent authority.
| CONTRACTOR |  |  |  | EXECUTIVE ENGINEER
HIGHWAYS DIVISION DADU
SCHEDULE "B"(BILL OF QUANTITIES)
NAME OF WORK |  | (67) CONSTRUCTION OF PAVING BLOCK & DRAIN IN VILLAGE AYOUB SOLANGI
( PART "B" - DRAIN & SLAB )
S.NO: | QUANTITY |  | ITEM OF WORK | RATE | UNIT | AMOUNT
1/- | Excavation of foundation of buildings bridges and other structure i/c belling dressing refilling around structure with excavation wrath watering raining lead up to 100’ and lift upto 5 in ordinary soil.
| 1155 | Cft |  | 3176.3 | %0Cft | 3668.6265 | /=
2/- | Cement concrete brick or stone ballast 1 ½ 2” gauge ratio 1:4:8
| 305 | Cft |  | 9416.28 | %Cft | 28719.654 | /=
3/- | Pacca brick work in foundation plinth in cement, sand, mortar Ratio (1:4)
| 525 | Cft |  | 12501.41 | %Cft | 65632.4025 | /=
4/- | Construction of Standard open drain of Concerete block of cc 1:2:4 in situ to design profile i/c cost of mould as per drawing floating coat of cement 1/32 to the exposedface finishedmooth curring etc complete.
"A" | 100 | Rft |  | 94 | %Rft | 9400 | /=
"B" | 100 | Rft |  | 174 | %Rft | 17400 | /=
5/- | Cement Plaster upto 20' height 1/2 thick (Ration)
| 1000 | Sft |  | 2283.93 | %Sft | 22839.3 | /=
6/- | Errection and removal of contering for R.C.C of plain C.C work vertical.
| 160 | Sft |  | 3127.41 | %Sft | 5003.856 | /=
7/- | Cement concrete plain i/c placing compacting finishing and curing etc. complete i/c screening and watering of stone aggregate (1:2:4) without shuttering.
| 65 | Cft |  | 14429.25 | %Cft | 9379.0125 | /=
8/- | R.C.C work include all labour & material except the cost of steel reinforcement & its labour bending binding which will be paid separately. This rate also include all kinds of forms would lifting shuttering curing rendering finishing the exposed surface (include screening and structural members laid in site or Pre cast laid in position in al respect ration 1:2:4
| 109.35 | Cft |  | 337 | P.Cft | 36850.95 | /=
9/- | Fabrication of mild steel enforcement for cement concrete include cutting bending binding laying in position making joints and fastening include cost of binding wire also include removal of rust from bars.
| 4.1321 | Cwt |  | 5001.7 | P.Cwt | 20667.5246 | /=
[5 empty] | TOTAL: | 219561.3261 | /=
NOTE:- | Quantities/Rates can be changed after Technical sanction is received from competent authority.
| CONTRACTOR |  |  |  | EXECUTIVE ENGINEER
HIGHWAYS DIVISION DADU

## 68
SCHEDULE "B"(BILL OF QUANTITIES)
NAME OF WORK |  | (63) CONSTRUCTION OF PAVING BLOCK & DRAIN IN VILLAGE JUMO PANHWAR
PART "A" - PAVING BLOCK
S.NO: | QUANTITY |  | ITEM OF WORK | RATE | UNIT | AMOUNT
1/- | Providing sand cushion including supplying and spreading pit / canal sand of app: quality from app: source of supply to site of work. Rate i/c all costs of T&P labour and carriage to site of work (3.0 Miles average)
| 1400 | Cft |  | 900 | % Cft | 12600 | /=
2/- | Cement concrete brick of stone ballast 1 1/2" to 2" guage ratio (1:4:8)
| 1400 | Cft |  | 9416.28 | %Cft | 131827.92 | /=
3/- | Providing &fixing cement paving blocks flooing having size of 197x97x60 (mm) of city /quaddra cobble shappe with Pigmented , having strength b/w 500 psi i/c filling the joints with hill sand and laying in specified manner / pattern and desgin etc complete (S.I.NO 72/P NO 49)
| 2800 | Cft |  | 223.97 | %Cft | 627116 | /=
[5 empty] | TOTAL:- | 771543.92 | /=
NOTE:- | Quantities/Rates can be changed after Technical sanction is received from competent authority.
| CONTRACTOR |  |  |  | EXECUTIVE ENGINEER
HIGHWAYS DIVISION DADU
SCHEDULE "B"(BILL OF QUANTITIES)
NAME OF WORK |  | (63) CONSTRUCTION OF PAVING BLOCK & DRAIN IN VILLAGE JUMO PANHWAR
( PART "B" - DRAIN & SLAB )
S.NO: | QUANTITY |  | ITEM OF WORK | RATE | UNIT | AMOUNT
1/- | Excavation of foundation of buildings bridges and other structure i/c belling dressing refilling around structure with excavation wrath watering raining lead up to 100’ and lift upto 5 in ordinary soil.
| 1155 | Cft |  | 3176.3 | %0Cft | 3668.6265 | /=
2/- | Cement concrete brick or stone ballast 1 ½ 2” gauge ratio 1:4:8
| 305 | Cft |  | 9416.28 | %Cft | 28719.654 | /=
3/- | Pacca brick work in foundation plinth in cement, sand, mortar Ratio (1:4)
| 525 | Cft |  | 12501.41 | %Cft | 65632.4025 | /=
4/- | Construction of Standard open drain of Concerete block of cc 1:2:4 in situ to design profile i/c cost of mould as per drawing floating coat of cement 1/32 to the exposedface finishedmooth curring etc complete.
"A" | 100 | Rft |  | 94 | %Rft | 9400 | /=
"B" | 100 | Rft |  | 174 | %Rft | 17400 | /=
5/- | Cement Plaster upto 20' height 1/2 thick (Ration)
| 1000 | Sft |  | 2283.93 | %Sft | 22839.3 | /=
6/- | Errection and removal of contering for R.C.C of plain C.C work vertical.
| 160 | Sft |  | 3127.41 | %Sft | 5003.856 | /=
7/- | Cement concrete plain i/c placing compacting finishing and curing etc. complete i/c screening and watering of stone aggregate (1:2:4) without shuttering.
| 65 | Cft |  | 14429.25 | %Cft | 9379.0125 | /=
8/- | R.C.C work include all labour & material except the cost of steel reinforcement & its labour bending binding which will be paid separately. This rate also include all kinds of forms would lifting shuttering curing rendering finishing the exposed surface (include screening and structural members laid in site or Pre cast laid in position in al respect ration 1:2:4
| 119.25 | Cft |  | 337 | P.Cft | 40187.25 | /=
9/- | Fabrication of mild steel enforcement for cement concrete include cutting bending binding laying in position making joints and fastening include cost of binding wire also include removal of rust from bars.
| 4.5342 | Cwt |  | 5001.7 | P.Cwt | 22678.7081 | /=
[5 empty] | TOTAL: | 224908.8096 | /=
NOTE:- | Quantities/Rates can be changed after Technical sanction is received from competent authority.
| CONTRACTOR |  |  |  | EXECUTIVE ENGINEER
HIGHWAYS DIVISION DADU

## 69
SCHEDULE "B"(BILL OF QUANTITIES)
NAME OF WORK |  | (69) CONSTRUCTION OF EIDGAH IN VILLAGE CHANGIA PANHWAR
"PART A" - EID GAH
S.NO: | QUANTITY |  | ITEM OF WORK | RATE | UNIT | AMOUNT
1/- | Excavation of foundation of buildings bridges and other structure i/c belling dressing refilling around structure with excavation wrath watering raining lead up to 100’ and lift upto 5 in ordinary soil.
| 1943 | Cft |  | 3176.25 | %0Cft | 6171.4537 | /=
2/- | Cement concrete brick or stone ballast 1 ½ 2” gauge ratio 1:4:8
| 2311 | Cft |  | 9416.28 | %Cft | 217610.2308 | /=
3/- | Pacca Brick work and foundation and plinth in cement sand mortar ratio 1:4.
| 2122 | Cft |  | 12501.41 | %Cft | 265279.9202 | /=
4/- | Errection and removal of contering for R.C.C of plain C.C work vertical.
| 259 | Cft |  | 3127.41 | %Cft | 8099.9919 | /=
5/- | Cement Concrete Plain include placing Compacting finishing and curing etc complete include Screening and Washing of stone aggregate without shuttering 1:2:4
| 1067 | Cft |  | 14429.25 | %Cft | 153960.0975 | /=
6/- | Cement Plaster upto 20' height 11/2" thick ratio 1.3.
| 2590 | Cft |  | 2283.93 | %Cft | 59153.787 | /=
7/- | Primary Coat of Chalk under distempring
| 2590 | Sft |  | 442.75 | %Sft | 11467.225 | /=
8/- | Distampring 3 coats
| 2590 | Sft |  | 1079.65 | %Sft | 27962.935 | /=
8/- | Making & Fixing Steel Grated door or 2" x 2" x 3/8" Size without Sheet.
| 20 | Sft |  | 594.57 | %Sft | 11891.4 | /=
[5 empty] | Total | 761597.0411 | /=
NOTE:- | Quantities/Rates can be changed after Technical sanction is received from competent authority.
| CONTRACTOR |  |  |  | EXECUTIVE ENGINEER
HIGHWAYS DIVISION DADU

## 70
SCHDULE "B"(BILL OF QUANTITIES)
NAME OF WORK |  | (70) RECONDITIONING OF ROAD FOR NAU LAKHO ROAD MILE 0/0-0/0+500
PART "A" - ROAD WORK
S.NO: | QUANTITY |  | ITEM OF WORK | RATE | UNIT | AMOUNT
1/- | Making Diagonal grooves of 1 ½”x1 ½ at 2 ft centre to centre in road surface.
| 6200 | Cft |  | 146.41 | %Cft | 9077.42 | /=
2/- | Lying brick on end edging including supply of 9”x4 ½”x3” 1st Class burnt bricks excavation for laying edging with small side parallel to the road. Rate includes all costs of materials, and carriage to the site of work
| 1000 | Rft |  | 2771.64 | %Rft | 27716.4 | /=
3/- | Preparing Base course by supplying and spreading stone metal of approved quality from approved quarry properly graded to maximum size of 1 ½” in required thickness of 6”, in 2 layers of 3” each to proper camber and grade including supplying and spreading 15cft screening and nonplastic quarry fines filing depression with stone metal after initial rolling including watering and compacting the same so as to achieve 100% density as per modified AASHO specification (This includes providing and using Templates camber plates screen forms as directed) Rate includes all costs of materials T&P labour and carriage to site of work.
| 3200 | Cft |  | 8965.66 | %Cft | 286901.12 | /=
4/- | Providing 1st coat of surface dressing on new or existing surface with 30 lbs bitumen 80/100 penetration an 4 cft bajri of ¾” to ½” guage including cleaning the road surface rolling etc complete. Rate includes all costs of materials T&P labour and carriage to site of work
| 6200 | Sft |  | 1621.97 | %Sft | 100562.14 | /=
5/- | Providing 1” thick (consolidated) premix carpet in proper camber and grade including supply of 10 cft bajri 4 cft hill sand of approved quality and guage and bitumen 67 lbs of 80/100 penetration including mixing in mechanical mixer in required proportion including heating the materials and cleaning the road surface. Rate includes all costs of materials T&P labour and carriage to site of work.
| 6200 | Sft |  | 4524.5 | %Sft | 280519 | /=
6/- | Earth work for embankment from B.pits including laying in 6” layers clod breaking, dressing etc., complete lead upto 100 ft and lift upto 5’.0 (in ordinary soil).
| 17700 | Cft |  | 6278.37 | %0 Cft | 111127.149 | /=
[5 empty] | TOTAL:- | 815903.229 | /=
Ded: Difference Cost of Bitumen
| 2.68 | Tons |  | 18748 | P.Ton | 50244.64 | /=
NOTE:- | Quantities/Rates can be changed after Technical sanction is received from competent authority.
| CONTRACTOR |  |  |  | EXECUTIVE ENGINEER
HIGHWAYS DIVISION DADU
SCHDULE "B"(BILL OF QUANTITIES)
NAME OF WORK |  | (70) RECONDITIONING OF ROAD FOR NAU LAKHO ROAD MILE 0/0-0/0+500
(PART- "B" - 3' SPAN CULVERT)
S.NO: | QUANTITY |  | ITEM OF WORK | RATE | UNIT | AMOUNT
1/- | Excavation of foundation of buildings bridges and other structure i/c belling dressing refilling around structure with excavation wrath watering raining lead up to 100’ and lift upto 5 in ordinary soil.
| 1056 | Cft |  | 3176.25 | %0Cft | 3354.12 | /=
2/- | Cement concrete brick or stone ballast 1 ½ 2” gauge ratio 1:4:8
| 224 | Cft |  | 9416.28 | %Cft | 21092.4672 | /=
3/- | Pacca Brick work and foundation and plinth in cement sand mortar ratio 1:4.
| 374 | Cft |  | 12501.41 | %Cft | 46755.2734 | /=
4/- | Errection and removal of contering for R.C.C of plain C.C work vertical.
| 109 | Cft |  | 3127.41 | %Cft | 3408.8769 | /=
5/- | Cement Concrete Plain include placing Compacting finishing and curing etc complete include Screening and Washing of stone aggregate without shuttering 1:2:4
| 89 | Cft |  | 14429.25 | %Cft | 12842.0325 | /=
6/- | Fabrication of mild steel enforcement for cement concrete include cutting bending binding laying in position making joints and fastening include cost of binding wire also include removal of rust from bars.
| 5.67 | Cwt |  | 5001.7 | P.Cwt | 28359.639 | /=
7/- | R.C.C work include all labour & material except the cost of steel reinforcement & its labour bending binding which will be paid separately. This rate also include all kinds of forms would lifting shuttering curing rendering finishing the exposed surface (include screening and structural members laid in site or Pre cast laid in position in al respect ration 1:2:4
| 92 | Cft |  | 337 | P.Cft | 31004 | /=
8/- | Cement Plaster upto 20' height 11/2" thick ratio 1.3.
| 185 | Cft |  | 2283.93 | %Cft | 4225.2705 | /=
[5 empty] | Total | 151041.6795 | /=
NOTE:- | Quantities/Rates can be changed after Technical sanction is received from competent authority.
| CONTRACTOR |  |  |  | EXECUTIVE ENGINEER
HIGHWAYS DIVISION DADU

## 71
SCHDULE "B"(BILL OF QUANTITIES)
NAME OF WORK |  | (71) RECONDITIONING OF ROAD FOR VILLAGE LIAQUAT LUND MILE 0/0-0/1
PART "A" - ROAD WORK
S.NO: | QUANTITY |  | ITEM OF WORK | RATE | UNIT | AMOUNT
1/- | Making Diagonal grooves of 1 ½”x1 ½ at 2 ft centre to centre in road surface.
| 8200 | Cft |  | 146.41 | %Cft | 12005.62 | /=
2/- | Lying brick on end edging including supply of 9”x4 ½”x3” 1st Class burnt bricks excavation for laying edging with small side parallel to the road. Rate includes all costs of materials, and carriage to the site of work
| 1400 | Rft |  | 2740.38 | %Rft | 38365.32 | /=
3/- | Preparing Base course by supplying and spreading stone metal of approved quality from approved quarry properly graded to maximum size of 1 ½” in required thickness of 6”, in 2 layers of 3” each to proper camber and grade including supplying and spreading 15cft screening and nonplastic quarry fines filing depression with stone metal after initial rolling including watering and compacting the same so as to achieve 100% density as per modified AASHO specification (This includes providing and using Templates camber plates screen forms as directed) Rate includes all costs of materials T&P labour and carriage to site of work.
| 4300 | Cft |  | 8821.09 | %Cft | 379306.87 | /=
4/- | Providing 1st coat of surface dressing on new or existing surface with 30 lbs bitumen 80/100 penetration an 4 cft bajri of ¾” to ½” guage including cleaning the road surface rolling etc complete. Rate includes all costs of materials T&P labour and carriage to site of work
| 8200 | Sft |  | 1617.67 | %Sft | 132648.94 | /=
5/- | Providing 1” thick (consolidated) premix carpet in proper camber and grade including supply of 10 cft bajri 4 cft hill sand of approved quality and guage and bitumen 67 lbs of 80/100 penetration including mixing in mechanical mixer in required proportion including heating the materials and cleaning the road surface. Rate includes all costs of materials T&P labour and carriage to site of work.
| 8200 | Sft |  | 4509.95 | %Sft | 369815.9 | /=
6/- | Earth work for embankment from B.pits including laying in 6” layers clod breaking, dressing etc., complete lead upto 100 ft and lift upto 5’.0 (in ordinary soil).
| 26800 | Cft |  | 6278.37 | %0 Cft | 168260.316 | /=
[5 empty] | TOTAL:- | 1100402.966 | /=
Ded: Difference Cost of Bitumen
| 3.55 | Tons |  | 18748 | P.Ton | 66555.4 | /=
NOTE:- | Quantities/Rates can be changed after Technical sanction is received from competent authority.
| CONTRACTOR |  |  |  | EXECUTIVE ENGINEER
HIGHWAYS DIVISION DADU
SCHDULE "B"(BILL OF QUANTITIES)
NAME OF WORK |  | (71) RECONDITIONING OF ROAD FOR VILLAGE LIAQUAT LUND MILE 0/0-0/1
(PART- "B" - 3' SPAN CULVERT)
S.NO: | QUANTITY |  | ITEM OF WORK | RATE | UNIT | AMOUNT
1/- | Excavation of foundation of buildings bridges and other structure i/c belling dressing refilling around structure with excavation wrath watering raining lead up to 100’ and lift upto 5 in ordinary soil.
| 1056 | Cft |  | 3176.25 | %0Cft | 3354.12 | /=
2/- | Cement concrete brick or stone ballast 1 ½ 2” gauge ratio 1:4:8
| 224 | Cft |  | 9416.28 | %Cft | 21092.4672 | /=
3/- | Pacca Brick work and foundation and plinth in cement sand mortar ratio 1:4.
| 374 | Cft |  | 12501.41 | %Cft | 46755.2734 | /=
4/- | Errection and removal of contering for R.C.C of plain C.C work vertical.
| 109 | Cft |  | 3127.41 | %Cft | 3408.8769 | /=
5/- | Cement Concrete Plain include placing Compacting finishing and curing etc complete include Screening and Washing of stone aggregate without shuttering 1:2:4
| 89 | Cft |  | 14429.25 | %Cft | 12842.0325 | /=
6/- | Fabrication of mild steel enforcement for cement concrete include cutting bending binding laying in position making joints and fastening include cost of binding wire also include removal of rust from bars.
| 5.67 | Cwt |  | 5001 | P.Cwt | 28355.67 | /=
7/- | R.C.C work include all labour & material except the cost of steel reinforcement & its labour bending binding which will be paid separately. This rate also include all kinds of forms would lifting shuttering curing rendering finishing the exposed surface (include screening and structural members laid in site or Pre cast laid in position in al respect ration 1:2:4
| 92 | Cft |  | 337 | P.Cft | 31004 | /=
8/- | Cement Plaster upto 20' height 11/2" thick ratio 1.3.
| 185 | Cft |  | 2283.93 | %Cft | 4225.2705 | /=
[5 empty] | Total | 151037.7105 | /=
NOTE:- | Quantities/Rates can be changed after Technical sanction is received from competent authority.
| CONTRACTOR |  |  |  | EXECUTIVE ENGINEER
HIGHWAYS DIVISION DADU

## 72
SCHDULE "B"(BILL OF QUANTITIES)
NAME OF WORK |  | (72) RECONDITIONING OF ROAD FOR VILLAGE BADANI MILE 0/0-0/0+500'
PART "A" - ROAD WORK
S.NO: | QUANTITY |  | ITEM OF WORK | RATE | UNIT | AMOUNT
1/- | Making Diagonal grooves of 1 ½”x1 ½ at 2 ft centre to centre in road surface.
| 6200 | Cft |  | 146.41 | %Cft | 9077.42 | /=
2/- | Lying brick on end edging including supply of 9”x4 ½”x3” 1st Class burnt bricks excavation for laying edging with small side parallel to the road. Rate includes all costs of materials, and carriage to the site of work
| 1000 | Rft |  | 2750.8 | %Rft | 27508 | /=
3/- | Preparing Base course by supplying and spreading stone metal of approved quality from approved quarry properly graded to maximum size of 1 ½” in required thickness of 6”, in 2 layers of 3” each to proper camber and grade including supplying and spreading 15cft screening and nonplastic quarry fines filing depression with stone metal after initial rolling including watering and compacting the same so as to achieve 100% density as per modified AASHO specification (This includes providing and using Templates camber plates screen forms as directed) Rate includes all costs of materials T&P labour and carriage to site of work.
| 3200 | Cft |  | 8869.28 | %Cft | 283816.96 | /=
4/- | Providing 1st coat of surface dressing on new or existing surface with 30 lbs bitumen 80/100 penetration an 4 cft bajri of ¾” to ½” guage including cleaning the road surface rolling etc complete. Rate includes all costs of materials T&P labour and carriage to site of work
| 6200 | Sft |  | 1619.11 | %Sft | 100384.82 | /=
5/- | Providing 1” thick (consolidated) premix carpet in proper camber and grade including supply of 10 cft bajri 4 cft hill sand of approved quality and guage and bitumen 67 lbs of 80/100 penetration including mixing in mechanical mixer in required proportion including heating the materials and cleaning the road surface. Rate includes all costs of materials T&P labour and carriage to site of work.
| 6200 | Sft |  | 4514.8 | %Sft | 279917.6 | /=
6/- | Earth work for embankment from B.pits including laying in 6” layers clod breaking, dressing etc., complete lead upto 100 ft and lift upto 5’.0 (in ordinary soil).
| 18300 | Cft |  | 6278.37 | %0 Cft | 114894.171 | /=
[5 empty] | TOTAL:- | 815598.971 | /=
Ded: Difference Cost of Bitumen
| 2.68 | Tons |  | 18748 | P.Ton | 50244.64 | /=
NOTE:- | Quantities/Rates can be changed after Technical sanction is received from competent authority.
| CONTRACTOR |  |  |  | EXECUTIVE ENGINEER
HIGHWAYS DIVISION DADU
SCHDULE "B"(BILL OF QUANTITIES)
NAME OF WORK |  | (72) RECONDITIONING OF ROAD FOR VILLAGE BADANI MILE 0/0-0/0+500'
(PART- "B" - 3' SPAN CULVERT)
S.NO: | QUANTITY |  | ITEM OF WORK | RATE | UNIT | AMOUNT
1/- | Excavation of foundation of buildings bridges and other structure i/c belling dressing refilling around structure with excavation wrath watering raining lead up to 100’ and lift upto 5 in ordinary soil.
| 1056 | Cft |  | 3176.25 | %0Cft | 3354.12 | /=
2/- | Cement concrete brick or stone ballast 1 ½ 2” gauge ratio 1:4:8
| 224 | Cft |  | 9416.28 | %Cft | 21092.4672 | /=
3/- | Pacca Brick work and foundation and plinth in cement sand mortar ratio 1:4.
| 374 | Cft |  | 12501.41 | %Cft | 46755.2734 | /=
4/- | Errection and removal of contering for R.C.C of plain C.C work vertical.
| 109 | Cft |  | 3127.41 | %Cft | 3408.8769 | /=
5/- | Cement Concrete Plain include placing Compacting finishing and curing etc complete include Screening and Washing of stone aggregate without shuttering 1:2:4
| 89 | Cft |  | 14429.25 | %Cft | 12842.0325 | /=
6/- | Fabrication of mild steel enforcement for cement concrete include cutting bending binding laying in position making joints and fastening include cost of binding wire also include removal of rust from bars.
| 5.67 | Cwt |  | 5001.7 | P.Cwt | 28359.639 | /=
7/- | R.C.C work include all labour & material except the cost of steel reinforcement & its labour bending binding which will be paid separately. This rate also include all kinds of forms would lifting shuttering curing rendering finishing the exposed surface (include screening and structural members laid in site or Pre cast laid in position in al respect ration 1:2:4
| 92 | Cft |  | 337 | P.Cft | 31004 | /=
8/- | Cement Plaster upto 20' height 11/2" thick ratio 1.3.
| 185 | Cft |  | 2283.93 | %Cft | 4225.2705 | /=
[5 empty] | Total | 151041.6795 | /=
NOTE:- | Quantities/Rates can be changed after Technical sanction is received from competent authority.
| CONTRACTOR |  |  |  | EXECUTIVE ENGINEER
HIGHWAYS DIVISION DADU

## 73
SCHDULE "B"(BILL OF QUANTITIES)
NAME OF WORK |  | (73) RECONDITIONING OF ROAD FROM INDUS HIGHWAY TO MUKHTIAR NANGAR ROAD MILE 0/0-0/1+330
PART "A" - ROAD WORK
S.NO: | QUANTITY |  | ITEM OF WORK |  | RATE | UNIT | AMOUNT
1/- | Making Diagonal grooves of 1 ½”x1 ½ at 2 ft centre to centre in road surface.
| 12200 | Cft |  |  | 146.41 | %Cft | 17862.02 | /=
2/- | Lying brick on end edging including supply of 9”x4 ½”x3” 1st Class burnt bricks excavation for laying edging with small side parallel to the road. Rate includes all costs of materials, and carriage to the site of work
| 2000 | Rft |  |  | 2740.38 | %Rft | 54807.6 | /=
3/- | Preparing Base course by supplying and spreading stone metal of approved quality from approved quarry properly graded to maximum size of 1 ½” in required thickness of 6”, in 2 layers of 3” each to proper camber and grade including supplying and spreading 15cft screening and nonplastic quarry fines filing depression with stone metal after initial rolling including watering and compacting the same so as to achieve 100% density as per modified AASHO specification (This includes providing and using Templates camber plates screen forms as directed) Rate includes all costs of materials T&P labour and carriage to site of work.
| 6400 | Cft |  |  | 8821.09 | %Cft | 564549.76 | /=
4/- | Providing 1st coat of surface dressing on new or existing surface with 30 lbs bitumen 80/100 penetration an 4 cft bajri of ¾” to ½” guage including cleaning the road surface rolling etc complete. Rate includes all costs of materials T&P labour and carriage to site of work
| 12200 | Sft |  |  | 1617.67 | %Sft | 197355.74 | /=
5/- | Providing 1” thick (consolidated) premix carpet in proper camber and grade including supply of 10 cft bajri 4 cft hill sand of approved quality and guage and bitumen 67 lbs of 80/100 penetration including mixing in mechanical mixer in required proportion including heating the materials and cleaning the road surface. Rate includes all costs of materials T&P labour and carriage to site of work.
| 12200 | Sft |  |  | 4509.95 | %Sft | 550213.9 | /=
6/- | Earth work for embankment from B.pits including laying in 6” layers clod breaking, dressing etc., complete lead upto 100 ft and lift upto 5’.0 (in ordinary soil).
| 38800 | Cft |  |  | 6278.37 | %0 Cft | 243600.756 | /=
[6 empty] | TOTAL:- | 1628389.776 | /=
Ded: Difference Cost of Bitumen
| 5.28 | Tons |  |  | 18748 | P.Ton | 98989.44 | /=
NOTE:- | Quantities/Rates can be changed after Technical sanction is received from competent authority.
| CONTRACTOR |  |  |  |  | EXECUTIVE ENGINEER
HIGHWAYS DIVISION DADU
SCHDULE "B"(BILL OF QUANTITIES)
NAME OF WORK |  | (73) RECONDITIONING OF ROAD FROM INDUS HIGHWAY TO MUKHTIAR NANGAR ROAD MILE 0/0-0/1+330
(PART- "B" - 3' SPAN CULVERT)
S.NO: | QUANTITY |  | ITEM OF WORK |  | RATE | UNIT | AMOUNT
1/- | Excavation of foundation of buildings bridges and other structure i/c belling dressing refilling around structure with excavation wrath watering raining lead up to 100’ and lift upto 5 in ordinary soil.
| 1056 | Cft |  |  | 3176.25 | %0Cft | 3354.12 | /=
2/- | Cement concrete brick or stone ballast 1 ½ 2” gauge ratio 1:4:8
| 224 | Cft |  |  | 9416.28 | %Cft | 21092.4672 | /=
3/- | Pacca Brick work and foundation and plinth in cement sand mortar ratio 1:4.
| 374 | Cft |  |  | 12501.41 | %Cft | 46755.2734 | /=
4/- | Errection and removal of contering for R.C.C of plain C.C work vertical.
| 109 | Cft |  |  | 3127.41 | %Cft | 3408.8769 | /=
5/- | Cement Concrete Plain include placing Compacting finishing and curing etc complete include Screening and Washing of stone aggregate without shuttering 1:2:4
| 89 | Cft |  |  | 14429.25 | %Cft | 12842.0325 | /=
6/- | Fabrication of mild steel enforcement for cement concrete include cutting bending binding laying in position making joints and fastening include cost of binding wire also include removal of rust from bars.
| 5.67 | Cwt |  |  | 5001.7 | P.Cwt | 28359.639 | /=
7/- | R.C.C work include all labour & material except the cost of steel reinforcement & its labour bending binding which will be paid separately. This rate also include all kinds of forms would lifting shuttering curing rendering finishing the exposed surface (include screening and structural members laid in site or Pre cast laid in position in al respect ration 1:2:4
| 92 | Cft |  |  | 337 | P.Cft | 31004 | /=
8/- | Cement Plaster upto 20' height 11/2" thick ratio 1.3.
| 185 | Cft |  |  | 2283.93 | %Cft | 4225.2705 | /=
[6 empty] | Total | 151041.6795 | /=
3' SPAN CULVERT (03 NOS) = |  |  | 151041.6795 | x | 2 | = | 302083.359 | /=
NOTE:- | Quantities/Rates can be changed after Technical sanction is received from competent authority.
| CONTRACTOR |  |  |  |  | EXECUTIVE ENGINEER
HIGHWAYS DIVISION DADU

## 74
SCHEDULE "B"(BILL OF QUANTITIES)
NAME OF WORK: |  | (74) CONSTRUCTION OF ROAD FOR TALBANI PANHWAR MILE 0/0-0/2
(PART- "A" - ROAD WORK)
S.NO: | QUANTITY |  | ITEM OF WORK |  | RATE | UNIT | AMOUNT
1/- | Earth work for road embankment by bulldozer including plugging mixing clod breaking dressing & compacting with optimum moisture content, lead upto 100 ft and lift upto 5-00 in all types of soil except rock. (If earth work is done by other than. Departmental agency)
A. | Compacting upto 85% modified AASHO density.
| 87900 | Cft |  |  | 3656.23 | %0 Cft | 321382.617 | /=
B. | Compacting 95 to 100% modified AASHO density.
| 21800 | Cft |  |  | 6190.17 | %0 Cft | 134945.706 | /=
2/- | Preparing sub base course by supplying and spreading stone metal 1 ½” to 2” guage of approved quality from approved quarry in required thickness of 6” in 2 layers 3” each to proper camber and grade including hand packing filling voids with 10 cft screening having plastically index of not more than 6% of suitable quality watering and compacting to achieve 98-100% density as per modified AASHO specifications. Rate includes all costs of materials, labour T&P and carriage to site of work.(R.A.A)
| 8200 | Cft |  |  | 7902.46 | %Cft | 648001.72 | /=
3/- | Lying brick on end edging including supply of 9”x4 ½”x3” 1st Class burnt bricks excavation for laying edging with small side parallel to the road. Rate includes all costs of materials, and carriage to the site of work. (R.A.A)
| 2700 | Rft |  |  | 2761.22 | %Rft | 74552.94 | /=
4/- | Preparing Base course by supplying and spreading stone metal of approved quality from approved quarry properly graded to maximum size of 1 ½” in required thickness of 6”, in 2 layers of 3” each to proper camber and grade including supplying and spreading 15cft screening and non plastic quarry fines filing depression with stone metal after initial rolling including watering and compacting the same so as to achieve 100% density as per modified AASHO specification (This includes providing and using Templates camber plates screen forms as directed) Rate includes all costs of materials T&P labour and carriage to site of work.
| 4100 | Cft |  |  | 8917.47 | %Cft | 365616.27 | /=
5/- | Providing 1st coat of surface dressing on new or existing surface with 30 lbs bitumen 80/100 penetration an 4 cft bajri of ¾” to ½” guage including cleaning the road surface rolling etc complete. Rate includes all costs of materials T&P labour and carriage to site of work
| 16300 | Sft |  |  | 1620.67 | %Sft | 264169.21 | /=
6/- | Providing 1” thick (consolidated) premix carpet in proper camber and grade including supply of 10 cft bajri 4 cft hill sand of approved quality and guage and bitumen 67 lbs of 80/100 penetration including mixing in mechanical mixer in required proportion including heating the materials and cleaning the road surface. Rate includes all costs of materials T&P labour and carriage to site of work.
| 16300 | Sft |  |  | 4519.95 | %Sft | 736751.85 | /=
7/- | Earth work for embankment from B.pits including laying in 6” layers clod breaking, dressing etc., complete lead upto 100 ft and lift upto 5’.0 (ordinary soil).
| 13600 | Cft |  |  | 2208.37 | % 0Cft | 30033.832 | /=
[6 empty] | TOTAL:- | 2575454.145 | /=
Ded: Difference Cost of Bitumen
|  | 7.06 | Tons | @ Rs. | 18748 | P.Ton | 132360.88 | /=
| 10.61 | Tons |  |  | 14243 | P.Ton | 151118.23 | /=
NOTE:- | Quantities/Rates can be changed after Technical sanction is received from competent authority.
| CONTRACTOR |  |  |  |  | EXECUTIVE ENGINEER
HIGHWAYS DIVISION DADU
SCHEDULE "B"(BILL OF QUANTITIES)
NAME OF WORK |  | (74) CONSTRUCTION OF ROAD FOR TALBANI PANHWAR MILE 0/0-0/2
"PART B" - 3' SPAN CULVERT
S.NO: | QUANTITY |  | ITEM OF WORK |  | RATE | UNIT | AMOUNT
1/- | Excavation of foundation of buildings bridges and other structure i/c belling dressing refilling around structure with excavation wrath watering raining lead up to 100’ and lift upto 5 in ordinary soil.
| 1056 | Cft |  |  | 3176.25 | %0Cft | 3354.12 | /=
2/- | Cement concrete brick or stone ballast 1 ½ 2” gauge ratio 1:4:8
| 224 | Cft |  |  | 9416.28 | %Cft | 21092.4672 | /=
3/- | Pacca Brick work and foundation and plinth in cement sand mortar ratio 1:4.
| 374 | Cft |  |  | 12501.41 | %Cft | 46755.2734 | /=
4/- | Errection and removal of contering for R.C.C of plain C.C work vertical.
| 109 | Cft |  |  | 3127.41 | %Cft | 3408.8769 | /=
5/- | Cement Concrete Plain include placing Compacting finishing and curing etc complete include Screening and Washing of stone aggregate without shuttering 1:2:4
| 89 | Cft |  |  | 14429.25 | %Cft | 12842.0325 | /=
6/- | Fabrication of mild steel enforcement for cement concrete include cutting bending binding laying in position making joints and fastening include cost of binding wire also include removal of rust from bars.
| 5.67 | Cwt |  |  | 5001.7 | P.Cwt | 28359.639 | /=
7/- | R.C.C work include all labour & material except the cost of steel reinforcement & its labour bending binding which will be paid separately. This rate also include all kinds of forms would lifting shuttering curing rendering finishing the exposed surface (include screening and structural members laid in site or Pre cast laid in position in al respect ration 1:2:4
| 92 | Cft |  |  | 337 | P.Cft | 31004 | /=
8/- | Cement Plaster upto 20' height 11/2" thick ratio 1.3.
| 185 | Cft |  |  | 2283.93 | %Cft | 4225.2705 | /=
[6 empty] | Total | 151041.6795 | /=
3' SPAN CULVERT (03 NOS) = |  |  | 151041.6795 | x | 3 | = | 453125.0385 | /=
NOTE:- | Quantities/Rates can be changed after Technical sanction is received from competent authority.
| CONTRACTOR |  |  |  |  | EXECUTIVE ENGINEER
HIGHWAYS DIVISION DADU

## 75
SCHEDULE "B"(BILL OF QUANTITIES)
NAME OF WORK |  | (75) CONSTRUCTION OF PAVING BLOCK & DRAIN IN VILLAGE ARAB BROHI
PART "A" - PAVING BLOCK
S.NO: | QUANTITY |  | ITEM OF WORK | RATE | UNIT | AMOUNT
1/- | Providing sand cushion including supplying and spreading pit / canal sand of app: quality from app: source of supply to site of work. Rate i/c all costs of T&P labour and carriage to site of work (3.0 Miles average)
| 1400 | Cft |  | 900 | % Cft | 12600 | /=
2/- | Cement concrete brick of stone ballast 1 1/2" to 2" guage ratio (1:4:8)
| 1400 | Cft |  | 9416.28 | %Cft | 131827.92 | /=
3/- | Providing &fixing cement paving blocks flooing having size of 197x97x60 (mm) of city /quaddra cobble shappe with Pigmented , having strength b/w 500 psi i/c filling the joints with hill sand and laying in specified manner / pattern and desgin etc complete (S.I.NO 72/P NO 49)
| 2800 | Cft |  | 223.97 | %Cft | 627116 | /=
[5 empty] | TOTAL:- | 771543.92 | /=
NOTE:- | Quantities/Rates can be changed after Technical sanction is received from competent authority.
| CONTRACTOR |  |  |  | EXECUTIVE ENGINEER
HIGHWAYS DIVISION DADU
SCHEDULE "B"(BILL OF QUANTITIES)
NAME OF WORK |  | (75) CONSTRUCTION OF PAVING BLOCK & DRAIN IN VILLAGE ARAB BROHI
( PART "B" - DRAIN & SLAB )
S.NO: | QUANTITY |  | ITEM OF WORK | RATE | UNIT | AMOUNT
1/- | Excavation of foundation of buildings bridges and other structure i/c belling dressing refilling around structure with excavation wrath watering raining lead up to 100’ and lift upto 5 in ordinary soil.
| 1155 | Cft |  | 3176.3 | %0Cft | 3668.6265 | /=
2/- | Cement concrete brick or stone ballast 1 ½ 2” gauge ratio 1:4:8
| 305 | Cft |  | 9416.28 | %Cft | 28719.654 | /=
3/- | Pacca brick work in foundation plinth in cement, sand, mortar Ratio (1:4)
| 525 | Cft |  | 12501.41 | %Cft | 65632.4025 | /=
4/- | Construction of Standard open drain of Concerete block of cc 1:2:4 in situ to design profile i/c cost of mould as per drawing floating coat of cement 1/32 to the exposedface finishedmooth curring etc complete.
"A" | 100 | Rft |  | 94 | %Rft | 9400 | /=
"B" | 100 | Rft |  | 174 | %Rft | 17400 | /=
5/- | Cement Plaster upto 20' height 1/2 thick (Ration)
| 1000 | Sft |  | 2283.93 | %Sft | 22839.3 | /=
6/- | Errection and removal of contering for R.C.C of plain C.C work vertical.
| 160 | Sft |  | 3127.41 | %Sft | 5003.856 | /=
7/- | Cement concrete plain i/c placing compacting finishing and curing etc. complete i/c screening and watering of stone aggregate (1:2:4) without shuttering.
| 65 | Cft |  | 14429.25 | %Cft | 9379.0125 | /=
8/- | R.C.C work include all labour & material except the cost of steel reinforcement & its labour bending binding which will be paid separately. This rate also include all kinds of forms would lifting shuttering curing rendering finishing the exposed surface (include screening and structural members laid in site or Pre cast laid in position in al respect ration 1:2:4
| 119.25 | Cft |  | 337 | P.Cft | 40187.25 | /=
9/- | Fabrication of mild steel enforcement for cement concrete include cutting bending binding laying in position making joints and fastening include cost of binding wire also include removal of rust from bars.
| 4.5352 | Cwt |  | 5001.7 | P.Cwt | 22683.7098 | /=
[5 empty] | TOTAL: | 224913.8113 | /=
NOTE:- | Quantities/Rates can be changed after Technical sanction is received from competent authority.
| CONTRACTOR |  |  |  | EXECUTIVE ENGINEER
HIGHWAYS DIVISION DADU

## 76
SCHEDULE "B"(BILL OF QUANTITIES)
NAME OF WORK |  | (76) CONSTRUCTION OF PAVING BLOCK & DRAIN IN VILLAGE HAFIZ MEER MUHAMMAD KALHORO I/C 3' SPAN CULVERT
PART "A" - PAVING BLOCK
S.NO: | QUANTITY |  | ITEM OF WORK | RATE | UNIT | AMOUNT
1/- | Providing sand cushion including supplying and spreading pit / canal sand of app: quality from app: source of supply to site of work. Rate i/c all costs of T&P labour and carriage to site of work (3.0 Miles average)
| 1000 | Cft |  | 900 | % Cft | 9000 | /=
2/- | Cement concrete brick of stone ballast 1 1/2" to 2" guage ratio (1:4:8)
| 1000 | Cft |  | 9416.28 | %Cft | 94162.8 | /=
3/- | Providing &fixing cement paving blocks flooing having size of 197x97x60 (mm) of city /quaddra cobble shappe with Pigmented , having strength b/w 500 psi i/c filling the joints with hill sand and laying in specified manner / pattern and desgin etc complete (S.I.NO 72/P NO 49)
| 2000 | Cft |  | 223.97 | %Cft | 447940 | /=
[5 empty] | TOTAL:- | 551102.8 | /=
NOTE:- | Quantities/Rates can be changed after Technical sanction is received from competent authority.
| CONTRACTOR |  |  |  | EXECUTIVE ENGINEER
HIGHWAYS DIVISION DADU
SCHEDULE "B"(BILL OF QUANTITIES)
NAME OF WORK |  | (76) CONSTRUCTION OF PAVING BLOCK & DRAIN IN VILLAGE HAFIZ MEER MUHAMMAD KALHORO I/C 3' SPAN CULVERT
( PART "B" - DRAIN & SLAB )
S.NO: | QUANTITY |  | ITEM OF WORK | RATE | UNIT | AMOUNT
1/- | Excavation of foundation of buildings bridges and other structure i/c belling dressing refilling around structure with excavation wrath watering raining lead up to 100’ and lift upto 5 in ordinary soil.
| 1301 | Cft |  | 3176.3 | %0Cft | 4132.3663 | /=
2/- | Cement concrete brick or stone ballast 1 ½ 2” gauge ratio 1:4:8
| 346 | Cft |  | 9416.28 | %Cft | 32580.3288 | /=
3/- | Pacca brick work in foundation plinth in cement, sand, mortar Ratio (1:4)
| 604 | Cft |  | 12501.41 | %Cft | 75508.5164 | /=
4/- | Construction of Standard open drain of Concerete block of cc 1:2:4 in situ to design profile i/c cost of mould as per drawing floating coat of cement 1/32 to the exposedface finishedmooth curring etc complete.
"A" | 115 | Rft |  | 94 | %Rft | 10810 | /=
"B" | 115 | Rft |  | 174 | %Rft | 20010 | /=
5/- | Cement Plaster upto 20' height 1/2 thick (Ration)
| 1150 | Sft |  | 2283.93 | %Sft | 26265.195 | /=
6/- | Errection and removal of contering for R.C.C of plain C.C work vertical.
| 160 | Sft |  | 3127.41 | %Sft | 5003.856 | /=
7/- | Cement concrete plain i/c placing compacting finishing and curing etc. complete i/c screening and watering of stone aggregate (1:2:4) without shuttering.
| 65 | Cft |  | 14429.25 | %Cft | 9379.0125 | /=
8/- | R.C.C work include all labour & material except the cost of steel reinforcement & its labour bending binding which will be paid separately. This rate also include all kinds of forms would lifting shuttering curing rendering finishing the exposed surface (include screening and structural members laid in site or Pre cast laid in position in al respect ration 1:2:4
| 109.35 | Cft |  | 337 | P.Cft | 36850.95 | /=
9/- | Fabrication of mild steel enforcement for cement concrete include cutting bending binding laying in position making joints and fastening include cost of binding wire also include removal of rust from bars.
| 4.1321 | Cwt |  | 5001.7 | P.Cwt | 20667.5246 | /=
[5 empty] | TOTAL: | 241207.7496 | /=
NOTE:- | Quantities/Rates can be changed after Technical sanction is received from competent authority.
| CONTRACTOR |  |  |  | EXECUTIVE ENGINEER
HIGHWAYS DIVISION DADU
SCHEDULE "B"(BILL OF QUANTITIES)
NAME OF WORK |  | (76) CONSTRUCTION OF PAVING BLOCK & DRAIN IN VILLAGE HAFIZ MEER MUHAMMAD KALHORO I/C 3' SPAN CULVERT
"PART C" - 3' SPAN CULVERT
S.NO: | QUANTITY |  | ITEM OF WORK | RATE | UNIT | AMOUNT
1/- | Excavation of foundation of buildings bridges and other structure i/c belling dressing refilling around structure with excavation wrath watering raining lead up to 100’ and lift upto 5 in ordinary soil.
| 1056 | Cft |  | 3176.25 | %0Cft | 3354.12 | /=
2/- | Cement concrete brick or stone ballast 1 ½ 2” gauge ratio 1:4:8
| 224 | Cft |  | 9416.28 | %Cft | 21092.4672 | /=
3/- | Pacca Brick work and foundation and plinth in cement sand mortar ratio 1:4.
| 365 | Cft |  | 12501.41 | %Cft | 45630.1465 | /=
4/- | Errection and removal of contering for R.C.C of plain C.C work vertical.
| 109 | Cft |  | 3127.41 | %Cft | 3408.8769 | /=
5/- | Cement Concrete Plain include placing Compacting finishing and curing etc complete include Screening and Washing of stone aggregate without shuttering 1:2:4
| 89 | Cft |  | 14429.25 | %Cft | 12842.0325 | /=
6/- | Fabrication of mild steel enforcement for cement concrete include cutting bending binding laying in position making joints and fastening include cost of binding wire also include removal of rust from bars.
| 5.67 | Cwt |  | 5001.7 | P.Cwt | 28359.639 | /=
7/- | R.C.C work include all labour & material except the cost of steel reinforcement & its labour bending binding which will be paid separately. This rate also include all kinds of forms would lifting shuttering curing rendering finishing the exposed surface (include screening and structural members laid in site or Pre cast laid in position in al respect ration 1:2:4
| 92 | Cft |  | 337 | P.Cft | 31004 | /=
8/- | Cement Plaster upto 20' height 11/2" thick ratio 1.3.
| 185 | Cft |  | 2283.93 | %Cft | 4225.2705 | /=
[5 empty] | Total | 149916.5526 | /=
NOTE:- | Quantities/Rates can be changed after Technical sanction is received from competent authority.
| CONTRACTOR |  |  |  | EXECUTIVE ENGINEER
HIGHWAYS DIVISION DADU

## 77
SCHEDULE "B"(BILL OF QUANTITIES)
NAME OF WORK |  | (77) CONSTRUCTION OF PAVING BLOCK & DRAIN FROM INDUS HIGHWAY TO BOUK VILLAGE
PART "A" - PAVING BLOCK
S.NO: | QUANTITY |  | ITEM OF WORK | RATE | UNIT | AMOUNT
1/- | Providing sand cushion including supplying and spreading pit / canal sand of app: quality from app: source of supply to site of work. Rate i/c all costs of T&P labour and carriage to site of work (3.0 Miles average)
| 1400 | Cft |  | 900 | % Cft | 12600 | /=
2/- | Cement concrete brick of stone ballast 1 1/2" to 2" guage ratio (1:4:8)
| 1400 | Cft |  | 9416.28 | %Cft | 131827.92 | /=
3/- | Providing &fixing cement paving blocks flooing having size of 197x97x60 (mm) of city /quaddra cobble shappe with Pigmented , having strength b/w 500 psi i/c filling the joints with hill sand and laying in specified manner / pattern and desgin etc complete (S.I.NO 72/P NO 49)
| 2800 | Cft |  | 223.97 | %Cft | 627116 | /=
[5 empty] | TOTAL:- | 771543.92 | /=
NOTE:- | Quantities/Rates can be changed after Technical sanction is received from competent authority.
| CONTRACTOR |  |  |  | EXECUTIVE ENGINEER
HIGHWAYS DIVISION DADU
SCHEDULE "B"(BILL OF QUANTITIES)
NAME OF WORK |  | (77) CONSTRUCTION OF PAVING BLOCK & DRAIN FROM INDUS HIGHWAY TO BOUK VILLAGE
( PART "B" - DRAIN & SLAB )
S.NO: | QUANTITY |  | ITEM OF WORK | RATE | UNIT | AMOUNT
1/- | Excavation of foundation of buildings bridges and other structure i/c belling dressing refilling around structure with excavation wrath watering raining lead up to 100’ and lift upto 5 in ordinary soil.
| 1155 | Cft |  | 3176.3 | %0Cft | 3668.6265 | /=
2/- | Cement concrete brick or stone ballast 1 ½ 2” gauge ratio 1:4:8
| 305 | Cft |  | 9416.28 | %Cft | 28719.654 | /=
3/- | Pacca brick work in foundation plinth in cement, sand, mortar Ratio (1:4)
| 525 | Cft |  | 12501.41 | %Cft | 65632.4025 | /=
4/- | Construction of Standard open drain of Concerete block of cc 1:2:4 in situ to design profile i/c cost of mould as per drawing floating coat of cement 1/32 to the exposedface finishedmooth curring etc complete.
"A" | 100 | Rft |  | 94 | %Rft | 9400 | /=
"B" | 100 | Rft |  | 174 | %Rft | 17400 | /=
5/- | Cement Plaster upto 20' height 1/2 thick (Ration)
| 1000 | Sft |  | 2283.93 | %Sft | 22839.3 | /=
6/- | Errection and removal of contering for R.C.C of plain C.C work vertical.
| 160 | Sft |  | 3127.41 | %Sft | 5003.856 | /=
7/- | Cement concrete plain i/c placing compacting finishing and curing etc. complete i/c screening and watering of stone aggregate (1:2:4) without shuttering.
| 65 | Cft |  | 14429.25 | %Cft | 9379.0125 | /=
8/- | R.C.C work include all labour & material except the cost of steel reinforcement & its labour bending binding which will be paid separately. This rate also include all kinds of forms would lifting shuttering curing rendering finishing the exposed surface (include screening and structural members laid in site or Pre cast laid in position in al respect ration 1:2:4
| 114.3 | Cft |  | 337 | P.Cft | 38519.1 | /=
9/- | Fabrication of mild steel enforcement for cement concrete include cutting bending binding laying in position making joints and fastening include cost of binding wire also include removal of rust from bars.
| 4.3331 | Cwt |  | 5001.7 | P.Cwt | 21672.8663 | /=
[5 empty] | TOTAL: | 222234.8178 | /=
NOTE:- | Quantities/Rates can be changed after Technical sanction is received from competent authority.
| CONTRACTOR |  |  |  | EXECUTIVE ENGINEER
HIGHWAYS DIVISION DADU

## 79
SCHEDULE "B"(BILL OF QUANTITIES)
NAME OF WORK: |  | (79) CONSTRUCTION OF ROAD FROM PHAKKA MINOR TO ABBAS JAMALI MILE 0/0-0/2
(PART- "A" - ROAD WORK)
S.NO: | QUANTITY |  | ITEM OF WORK |  | RATE | UNIT | AMOUNT
1/- | Earth work for road embankment by bulldozer including plugging mixing clod breaking dressing & compacting with optimum moisture content, lead upto 100 ft and lift upto 5-00 in all types of soil except rock. (If earth work is done by other than. Departmental agency)
A. | Compacting upto 85% modified AASHO density.
| 80100 | Cft |  |  | 3656.23 | %0 Cft | 292864.023 | /=
B. | Compacting 95 to 100% modified AASHO density.
| 21800 | Cft |  |  | 6190.17 | %0 Cft | 134945.706 | /=
2/- | Preparing sub base course by supplying and spreading stone metal 1 ½” to 2” guage of approved quality from approved quarry in required thickness of 6” in 2 layers 3” each to proper camber and grade including hand packing filling voids with 10 cft screening having plastically index of not more than 6% of suitable quality watering and compacting to achieve 98-100% density as per modified AASHO specifications. Rate includes all costs of materials, labour T&P and carriage to site of work.(R.A.A)
| 8200 | Cft |  |  | 8135.26 | %Cft | 667091.32 | /=
3/- | Lying brick on end edging including supply of 9”x4 ½”x3” 1st Class burnt bricks excavation for laying edging with small side parallel to the road. Rate includes all costs of materials, and carriage to the site of work. (R.A.A)
| 2700 | Rft |  |  | 2729.96 | %Rft | 73708.92 | /=
4/- | Preparing Base course by supplying and spreading stone metal of approved quality from approved quarry properly graded to maximum size of 1 ½” in required thickness of 6”, in 2 layers of 3” each to proper camber and grade including supplying and spreading 15cft screening and non plastic quarry fines filing depression with stone metal after initial rolling including watering and compacting the same so as to achieve 100% density as per modified AASHO specification (This includes providing and using Templates camber plates screen forms as directed) Rate includes all costs of materials T&P labour and carriage to site of work.
| 4100 | Cft |  |  | 9158.41 | %Cft | 375494.81 | /=
5/- | Providing 1st coat of surface dressing on new or existing surface with 30 lbs bitumen 80/100 penetration an 4 cft bajri of ¾” to ½” guage including cleaning the road surface rolling etc complete. Rate includes all costs of materials T&P labour and carriage to site of work
| 16300 | Sft |  |  | 1627.84 | %Sft | 265337.92 | /=
6/- | Providing 1” thick (consolidated) premix carpet in proper camber and grade including supply of 10 cft bajri 4 cft hill sand of approved quality and guage and bitumen 67 lbs of 80/100 penetration including mixing in mechanical mixer in required proportion including heating the materials and cleaning the road surface. Rate includes all costs of materials T&P labour and carriage to site of work.
| 16300 | Sft |  |  | 4544.2 | %Sft | 740704.6 | /=
7/- | Earth work for embankment from B.pits including laying in 6” layers clod breaking, dressing etc., complete lead upto 100 ft and lift upto 5’.0 (ordinary soil).
| 13600 | Cft |  |  | 2208.37 | % 0Cft | 30033.832 | /=
[6 empty] | TOTAL:- | 2580181.131 | /=
Ded: Difference Cost of Bitumen
|  | 7.06 | Tons | @ Rs. | 18748 | P.Ton | 132360.88 | /=
| 10.61 | Tons |  |  | 14243 | P.Ton | 151118.23 | /=
NOTE:- | Quantities/Rates can be changed after Technical sanction is received from competent authority.
| CONTRACTOR |  |  |  |  | EXECUTIVE ENGINEER
HIGHWAYS DIVISION DADU
SCHEDULE "B"(BILL OF QUANTITIES)
NAME OF WORK |  | (79) CONSTRUCTION OF ROAD FROM PHAKKA MINOR TO ABBAS JAMALI MILE 0/0-0/2
"PART B" - 3' SPAN CULVERT
S.NO: | QUANTITY |  | ITEM OF WORK |  | RATE | UNIT | AMOUNT
1/- | Excavation of foundation of buildings bridges and other structure i/c belling dressing refilling around structure with excavation wrath watering raining lead up to 100’ and lift upto 5 in ordinary soil.
| 1056 | Cft |  |  | 3176.25 | %0Cft | 3354.12 | /=
2/- | Cement concrete brick or stone ballast 1 ½ 2” gauge ratio 1:4:8
| 224 | Cft |  |  | 9416.28 | %Cft | 21092.4672 | /=
3/- | Pacca Brick work and foundation and plinth in cement sand mortar ratio 1:4.
| 374 | Cft |  |  | 12501.41 | %Cft | 46755.2734 | /=
4/- | Errection and removal of contering for R.C.C of plain C.C work vertical.
| 109 | Cft |  |  | 3127.41 | %Cft | 3408.8769 | /=
5/- | Cement Concrete Plain include placing Compacting finishing and curing etc complete include Screening and Washing of stone aggregate without shuttering 1:2:4
| 89 | Cft |  |  | 14429.25 | %Cft | 12842.0325 | /=
6/- | Fabrication of mild steel enforcement for cement concrete include cutting bending binding laying in position making joints and fastening include cost of binding wire also include removal of rust from bars.
| 5.67 | Cwt |  |  | 5001.7 | P.Cwt | 28359.639 | /=
7/- | R.C.C work include all labour & material except the cost of steel reinforcement & its labour bending binding which will be paid separately. This rate also include all kinds of forms would lifting shuttering curing rendering finishing the exposed surface (include screening and structural members laid in site or Pre cast laid in position in al respect ration 1:2:4
| 92 | Cft |  |  | 337 | P.Cft | 31004 | /=
8/- | Cement Plaster upto 20' height 11/2" thick ratio 1.3.
| 185 | Cft |  |  | 2283.93 | %Cft | 4225.2705 | /=
[6 empty] | Total | 151041.6795 | /=
3' SPAN CULVERT (03 NOS) = |  |  | 151041.6795 | x | 3 | = | 453125.0385 | /=
NOTE:- | Quantities/Rates can be changed after Technical sanction is received from competent authority.
| CONTRACTOR |  |  |  |  | EXECUTIVE ENGINEER
HIGHWAYS DIVISION DADU

## 80
SCHEDULE "B"(BILL OF QUANTITIES)
NAME OF WORK: |  | (80) CONSTRUCTION OF ROAD FROM KHUDABAD MINOR TO VILLAGE KHADIM HUSSAIN BHAND MILE 0/0-0/2+330.
(PART- "A" - ROAD WORK)
S.NO: | QUANTITY |  | ITEM OF WORK |  | RATE | UNIT | AMOUNT
1/- | Earth work for road embankment by bulldozer including plugging mixing clod breaking dressing & compacting with optimum moisture content, lead upto 100 ft and lift upto 5-00 in all types of soil except rock. (If earth work is done by other than. Departmental agency)
A. | Compacting upto 85% modified AASHO density.
| 98600 | Cft |  |  | 3656.23 | %0 Cft | 360504.278 | /=
B. | Compacting 95 to 100% modified AASHO density.
| 27200 | Cft |  |  | 6190.17 | %0 Cft | 168372.624 | /=
2/- | Preparing sub base course by supplying and spreading stone metal 1 ½” to 2” guage of approved quality from approved quarry in required thickness of 6” in 2 layers 3” each to proper camber and grade including hand packing filling voids with 10 cft screening having plastically index of not more than 6% of suitable quality watering and compacting to achieve 98-100% density as per modified AASHO specifications. Rate includes all costs of materials, labour T&P and carriage to site of work.(R.A.A)
| 10200 | Cft |  |  | 7949.02 | %Cft | 810800.04 | /=
3/- | Lying brick on end edging including supply of 9”x4 ½”x3” 1st Class burnt bricks excavation for laying edging with small side parallel to the road. Rate includes all costs of materials, and carriage to the site of work. (R.A.A)
| 3400 | Rft |  |  | 2761.22 | %Rft | 93881.48 | /=
4/- | Preparing Base course by supplying and spreading stone metal of approved quality from approved quarry properly graded to maximum size of 1 ½” in required thickness of 6”, in 2 layers of 3” each to proper camber and grade including supplying and spreading 15cft screening and non plastic quarry fines filing depression with stone metal after initial rolling including watering and compacting the same so as to achieve 100% density as per modified AASHO specification (This includes providing and using Templates camber plates screen forms as directed) Rate includes all costs of materials T&P labour and carriage to site of work.
| 5100 | Cft |  |  | 8965.66 | %Cft | 457248.66 | /=
5/- | Providing 1st coat of surface dressing on new or existing surface with 30 lbs bitumen 80/100 penetration an 4 cft bajri of ¾” to ½” guage including cleaning the road surface rolling etc complete. Rate includes all costs of materials T&P labour and carriage to site of work
| 20400 | Sft |  |  | 1623.54 | %Sft | 331202.16 | /=
6/- | Providing 1” thick (consolidated) premix carpet in proper camber and grade including supply of 10 cft bajri 4 cft hill sand of approved quality and guage and bitumen 67 lbs of 80/100 penetration including mixing in mechanical mixer in required proportion including heating the materials and cleaning the road surface. Rate includes all costs of materials T&P labour and carriage to site of work.
| 20400 | Sft |  |  | 4529.65 | %Sft | 924048.6 | /=
7/- | Earth work for embankment from B.pits including laying in 6” layers clod breaking, dressing etc., complete lead upto 100 ft and lift upto 5’.0 (ordinary soil).
| 17000 | Cft |  |  | 2208.37 | % 0Cft | 37542.29 | /=
[6 empty] | TOTAL:- | 3183600.132 | /=
Ded: Difference Cost of Bitumen
|  | 8.83 | Tons | @ Rs. | 18748 | P.Ton | 165544.84 | /=
| 10.61 | Tons |  |  | 14243 | P.Ton | 151118.23 | /=
NOTE:- | Quantities/Rates can be changed after Technical sanction is received from competent authority.
| CONTRACTOR |  |  |  |  | EXECUTIVE ENGINEER
HIGHWAYS DIVISION DADU
SCHEDULE "B"(BILL OF QUANTITIES)
NAME OF WORK |  | (80) CONSTRUCTION OF ROAD FROM KHUDABAD MINOR TO VILLAGE KHADIM HUSSAIN BHAND MILE 0/0-0/2+330.
"PART B" - 3' SPAN CULVERT
S.NO: | QUANTITY |  | ITEM OF WORK |  | RATE | UNIT | AMOUNT
1/- | Excavation of foundation of buildings bridges and other structure i/c belling dressing refilling around structure with excavation wrath watering raining lead up to 100’ and lift upto 5 in ordinary soil.
| 1056 | Cft |  |  | 3176.25 | %0Cft | 3354.12 | /=
2/- | Cement concrete brick or stone ballast 1 ½ 2” gauge ratio 1:4:8
| 224 | Cft |  |  | 9416.28 | %Cft | 21092.4672 | /=
3/- | Pacca Brick work and foundation and plinth in cement sand mortar ratio 1:4.
| 374 | Cft |  |  | 12501.41 | %Cft | 46755.2734 | /=
4/- | Errection and removal of contering for R.C.C of plain C.C work vertical.
| 109 | Cft |  |  | 3127.41 | %Cft | 3408.8769 | /=
5/- | Cement Concrete Plain include placing Compacting finishing and curing etc complete include Screening and Washing of stone aggregate without shuttering 1:2:4
| 89 | Cft |  |  | 14429.25 | %Cft | 12842.0325 | /=
6/- | Fabrication of mild steel enforcement for cement concrete include cutting bending binding laying in position making joints and fastening include cost of binding wire also include removal of rust from bars.
| 5.67 | Cwt |  |  | 5001.7 | P.Cwt | 28359.639 | /=
7/- | R.C.C work include all labour & material except the cost of steel reinforcement & its labour bending binding which will be paid separately. This rate also include all kinds of forms would lifting shuttering curing rendering finishing the exposed surface (include screening and structural members laid in site or Pre cast laid in position in al respect ration 1:2:4
| 92 | Cft |  |  | 337 | P.Cft | 31004 | /=
8/- | Cement Plaster upto 20' height 11/2" thick ratio 1.3.
| 185 | Cft |  |  | 2283.93 | %Cft | 4225.2705 | /=
[6 empty] | Total | 151041.6795 | /=
3' SPAN CULVERT (03 NOS) = |  |  | 151041.6795 | x | 3 | = | 453125.0385 | /=
NOTE:- | Quantities/Rates can be changed after Technical sanction is received from competent authority.
| CONTRACTOR |  |  |  |  | EXECUTIVE ENGINEER
HIGHWAYS DIVISION DADU

## 81
SCHEDULE "B"(BILL OF QUANTITIES)
NAME OF WORK: |  | (81) CONSTRUCTION OF ROAD FROM CHHINNI TANDO RAHEEM ROAD TO HAMAL KHAN SHAHANI ROAD MILE 0/0-0/5
(PART- "A" - ROAD WORK)
S.NO: | QUANTITY |  | ITEM OF WORK |  | RATE | UNIT | AMOUNT
1/- | Earth work for road embankment by bulldozer including plugging mixing clod breaking dressing & compacting with optimum moisture content, lead upto 100 ft and lift upto 5-00 in all types of soil except rock. (If earth work is done by other than. Departmental agency)
A. | Compacting upto 85% modified AASHO density.
| 233300 | Cft |  |  | 3656.23 | %0 Cft | 852998.459 | /=
B. | Compacting 95 to 100% modified AASHO density.
| 54400 | Cft |  |  | 6190.17 | %0 Cft | 336745.248 | /=
2/- | Preparing sub base course by supplying and spreading stone metal 1 ½” to 2” guage of approved quality from approved quarry in required thickness of 6” in 2 layers 3” each to proper camber and grade including hand packing filling voids with 10 cft screening having plastically index of not more than 6% of suitable quality watering and compacting to achieve 98-100% density as per modified AASHO specifications. Rate includes all costs of materials, labour T&P and carriage to site of work.(R.A.A)
| 20400 | Cft |  |  | 8228.39 | %Cft | 1678591.56 | /=
3/- | Lying brick on end edging including supply of 9”x4 ½”x3” 1st Class burnt bricks excavation for laying edging with small side parallel to the road. Rate includes all costs of materials, and carriage to the site of work. (R.A.A)
| 6800 | Rft |  |  | 2834.16 | %Rft | 192722.88 | /=
4/- | Preparing Base course by supplying and spreading stone metal of approved quality from approved quarry properly graded to maximum size of 1 ½” in required thickness of 6”, in 2 layers of 3” each to proper camber and grade including supplying and spreading 15cft screening and non plastic quarry fines filing depression with stone metal after initial rolling including watering and compacting the same so as to achieve 100% density as per modified AASHO specification (This includes providing and using Templates camber plates screen forms as directed) Rate includes all costs of materials T&P labour and carriage to site of work.
| 10200 | Cft |  |  | 9254.79 | %Cft | 943988.58 | /=
5/- | Providing 1st coat of surface dressing on new or existing surface with 30 lbs bitumen 80/100 penetration an 4 cft bajri of ¾” to ½” guage including cleaning the road surface rolling etc complete. Rate includes all costs of materials T&P labour and carriage to site of work
| 40800 | Sft |  |  | 1630.7 | %Sft | 665325.6 | /=
6/- | Providing 1” thick (consolidated) premix carpet in proper camber and grade including supply of 10 cft bajri 4 cft hill sand of approved quality and guage and bitumen 67 lbs of 80/100 penetration including mixing in mechanical mixer in required proportion including heating the materials and cleaning the road surface. Rate includes all costs of materials T&P labour and carriage to site of work.
| 40800 | Sft |  |  | 4553.9 | %Sft | 1857991.2 | /=
7/- | Earth work for embankment from B.pits including laying in 6” layers clod breaking, dressing etc., complete lead upto 100 ft and lift upto 5’.0 (ordinary soil).
| 34000 | Cft |  |  | 2208.37 | % 0Cft | 75084.58 | /=
[6 empty] | TOTAL:- | 6603448.107 | /=
Ded: Difference Cost of Bitumen
|  | 17.67 | Tons | @ Rs. | 18748 | P.Ton | 331277.16 | /=
| 10.61 | Tons |  |  | 14243 | P.Ton | 151118.23 | /=
NOTE:- | Quantities/Rates can be changed after Technical sanction is received from competent authority.
| CONTRACTOR |  |  |  |  | EXECUTIVE ENGINEER
HIGHWAYS DIVISION DADU
SCHEDULE "B"(BILL OF QUANTITIES)
NAME OF WORK |  | (81) CONSTRUCTION OF ROAD FROM CHHINNI TANDO RAHEEM ROAD TO HAMAL KHAN SHAHANI ROAD MILE 0/0-0/5
"PART B" - 3' SPAN CULVERT
S.NO: | QUANTITY |  | ITEM OF WORK |  | RATE | UNIT | AMOUNT
1/- | Excavation of foundation of buildings bridges and other structure i/c belling dressing refilling around structure with excavation wrath watering raining lead up to 100’ and lift upto 5 in ordinary soil.
| 1846 | Cft |  |  | 3176.25 | %0Cft | 5863.3575 | /=
2/- | Cement concrete brick or stone ballast 1 ½ 2” gauge ratio 1:4:8
| 239 | Cft |  |  | 9416.28 | %Cft | 22504.9092 | /=
3/- | Pacca Brick work and foundation and plinth in cement sand mortar ratio 1:4.
| 649 | Cft |  |  | 12501.41 | %Cft | 81134.1509 | /=
4/- | Errection and removal of contering for R.C.C of plain C.C work vertical.
| 109 | Cft |  |  | 3127.41 | %Cft | 3408.8769 | /=
5/- | Cement Concrete Plain include placing Compacting finishing and curing etc complete include Screening and Washing of stone aggregate without shuttering 1:2:4
| 84 | Cft |  |  | 14429.25 | %Cft | 12120.57 | /=
6/- | Fabrication of mild steel enforcement for cement concrete include cutting bending binding laying in position making joints and fastening include cost of binding wire also include removal of rust from bars.
| 4.87 | Cwt |  |  | 5001.7 | P.Cwt | 24358.279 | /=
7/- | R.C.C work include all labour & material except the cost of steel reinforcement & its labour bending binding which will be paid separately. This rate also include all kinds of forms would lifting shuttering curing rendering finishing the exposed surface (include screening and structural members laid in site or Pre cast laid in position in al respect ration 1:2:4
| 114 | Cft |  |  | 337 | P.Cft | 38418 | /=
8/- | Cement Plaster upto 20' height 11/2" thick ratio 1.3.
| 185 | Cft |  |  | 2283.93 | %Cft | 4225.2705 | /=
[6 empty] | Total | 192033.414 | /=
3' SPAN CULVERT (03 NOS) = |  |  | 192033.414 | x | 2 | = | 384066.828 | /=
NOTE:- | Quantities/Rates can be changed after Technical sanction is received from competent authority.
| CONTRACTOR |  |  |  |  | EXECUTIVE ENGINEER
HIGHWAYS DIVISION DADU

## 85
SCHEDULE "B"(BILL OF QUANTITIES)
NAME OF WORK |  | (85) CONSTRUCTION OF CEMENT PAVING BLOCK FOR MAGSI MORI DADU CITY
PART "A" - PAVING BLOCK
S.NO: | QUANTITY |  | ITEM OF WORK | RATE | UNIT | AMOUNT
1/- | Providing sand cushion including supplying and spreading pit / canal sand of app: quality from app: source of supply to site of work. Rate i/c all costs of T&P labour and carriage to site of work (3.0 Miles average)
| 8350 | Cft |  | 900 | % Cft | 75150 | /=
2/- | Cement concrete brick of stone ballast 1 1/2" to 2" guage ratio (1:4:8)
| 8350 | Cft |  | 9416.28 | %Cft | 786259.38 | /=
3/- | Providing &fixing cement paving blocks flooing having size of 197x97x60 (mm) of city /quaddra cobble shappe with Pigmented , having strength b/w 500 psi i/c filling the joints with hill sand and laying in specified manner / pattern and desgin etc complete (S.I.NO 72/P NO 49)
| 16700 | Cft |  | 223.97 | %Cft | 3740299 | /=
[5 empty] | TOTAL:- | 4601708.38 | /=
NOTE:- | Quantities/Rates can be changed after Technical sanction is received from competent authority.
| CONTRACTOR |  |  |  | EXECUTIVE ENGINEER
HIGHWAYS DIVISION DADU
SCHEDULE "B"(BILL OF QUANTITIES)
NAME OF WORK |  | (85) CONSTRUCTION OF CEMENT PAVING BLOCK FOR MAGSI MORI DADU CITY
( PART "B" - DRAIN & SLAB )
S.NO: | QUANTITY |  | ITEM OF WORK | RATE | UNIT | AMOUNT
1/- | Excavation of foundation of buildings bridges and other structure i/c belling dressing refilling around structure with excavation wrath watering raining lead up to 100’ and lift upto 5 in ordinary soil.
| 668 | Cft |  | 3176.3 | %0Cft | 2121.7684 | /=
2/- | Cement concrete brick or stone ballast 1 ½ 2” gauge ratio 1:4:8
| 168 | Cft |  | 9416.28 | %Cft | 15819.3504 | /=
3/- | Pacca brick work in foundation plinth in cement, sand, mortar Ratio (1:4)
| 263 | Cft |  | 12501.41 | %Cft | 32878.7083 | /=
4/- | Construction of Standard open drain of Concerete block of cc 1:2:4 in situ to design profile i/c cost of mould as per drawing floating coat of cement 1/32 to the exposedface finishedmooth curring etc complete.
"A" | 50 | Rft |  | 94 | %Rft | 4700 | /=
"B" | 50 | Rft |  | 174 | %Rft | 8700 | /=
5/- | Cement Plaster upto 20' height 1/2 thick (Ration)
| 500 | Sft |  | 2283.93 | %Sft | 11419.65 | /=
6/- | Errection and removal of contering for R.C.C of plain C.C work vertical.
| 160 | Sft |  | 3127.41 | %Sft | 5003.856 | /=
7/- | Cement concrete plain i/c placing compacting finishing and curing etc. complete i/c screening and watering of stone aggregate (1:2:4) without shuttering.
| 65 | Cft |  | 14429.25 | %Cft | 9379.0125 | /=
8/- | R.C.C work include all labour & material except the cost of steel reinforcement & its labour bending binding which will be paid separately. This rate also include all kinds of forms would lifting shuttering curing rendering finishing the exposed surface (include screening and structural members laid in site or Pre cast laid in position in al respect ration 1:2:4
| 59.85 | Cft |  | 337 | P.Cft | 20169.45 | /=
9/- | Fabrication of mild steel enforcement for cement concrete include cutting bending binding laying in position making joints and fastening include cost of binding wire also include removal of rust from bars.
| 2.1218 | Cwt |  | 5001.7 | P.Cwt | 10612.6071 | /=
[5 empty] | TOTAL: | 120804.4027 | /=
NOTE:- | Quantities/Rates can be changed after Technical sanction is received from competent authority.
| CONTRACTOR |  |  |  | EXECUTIVE ENGINEER
HIGHWAYS DIVISION DADU

## 88
SCHEDULE "B"(BILL OF QUANTITIES)
NAME OF WORK: |  | (88) CONSTRUCTION OF ROAD FROM ABDUL RAHEEM ABRO TO VILLAGE JUMAN KALOI MILE 0/0-0/1+550 (PHASE-I)
(PART- "A" - ROAD WORK)
S.NO: | QUANTITY |  | ITEM OF WORK |  | RATE | UNIT | AMOUNT
1/- | Earth work for road embankment by bulldozer including plugging mixing clod breaking dressing & compacting with optimum moisture content, lead upto 100 ft and lift upto 5-00 in all types of soil except rock. (If earth work is done by other than. Departmental agency)
A. | Compacting upto 85% modified AASHO density.
| 77600 | Cft |  |  | 3656.23 | %0 Cft | 283723.448 | /=
B. | Compacting 95 to 100% modified AASHO density.
| 19900 | Cft |  |  | 6190.17 | %0 Cft | 123184.383 | /=
2/- | Preparing sub base course by supplying and spreading stone metal 1 ½” to 2” guage of approved quality from approved quarry in required thickness of 6” in 2 layers 3” each to proper camber and grade including hand packing filling voids with 10 cft screening having plastically index of not more than 6% of suitable quality watering and compacting to achieve 98-100% density as per modified AASHO specifications. Rate includes all costs of materials, labour T&P and carriage to site of work.(R.A.A)
| 7500 | Cft |  |  | 8880.24 | %Cft | 666018 | /=
3/- | Lying brick on end edging including supply of 9”x4 ½”x3” 1st Class burnt bricks excavation for laying edging with small side parallel to the road. Rate includes all costs of materials, and carriage to the site of work. (R.A.A)
| 2500 | Rft |  |  | 2865.42 | %Rft | 71635.5 | /=
4/- | Preparing Base course by supplying and spreading stone metal of approved quality from approved quarry properly graded to maximum size of 1 ½” in required thickness of 6”, in 2 layers of 3” each to proper camber and grade including supplying and spreading 15cft screening and non plastic quarry fines filing depression with stone metal after initial rolling including watering and compacting the same so as to achieve 100% density as per modified AASHO specification (This includes providing and using Templates camber plates screen forms as directed) Rate includes all costs of materials T&P labour and carriage to site of work.
| 3700 | Cft |  |  | 9929.43 | %Cft | 367388.91 | /=
5/- | Providing 1st coat of surface dressing on new or existing surface with 30 lbs bitumen 80/100 penetration an 4 cft bajri of ¾” to ½” guage including cleaning the road surface rolling etc complete. Rate includes all costs of materials T&P labour and carriage to site of work
| 15000 | Sft |  |  | 1652.07 | %Sft | 247810.5 | /=
6/- | Providing 1” thick (consolidated) premix carpet in proper camber and grade including supply of 10 cft bajri 4 cft hill sand of approved quality and guage and bitumen 67 lbs of 80/100 penetration including mixing in mechanical mixer in required proportion including heating the materials and cleaning the road surface. Rate includes all costs of materials T&P labour and carriage to site of work.
| 15000 | Sft |  |  | 4626.37 | %Sft | 693955.5 | /=
7/- | Earth work for embankment from B.pits including laying in 6” layers clod breaking, dressing etc., complete lead upto 100 ft and lift upto 5’.0 (ordinary soil).
| 12500 | Cft |  |  | 2208.37 | % 0Cft | 27604.625 | /=
[6 empty] | TOTAL:- | 2481320.866 | /=
Ded: Difference Cost of Bitumen
|  | 6.5 | Tons | @ Rs. | 18748 | P.Ton | 121862 | /=
| 10.61 | Tons |  |  | 14243 | P.Ton | 151118.23 | /=
NOTE:- | Quantities/Rates can be changed after Technical sanction is received from competent authority.
| CONTRACTOR |  |  |  |  | EXECUTIVE ENGINEER
HIGHWAYS DIVISION DADU
SCHEDULE "B"(BILL OF QUANTITIES)
NAME OF WORK |  | (88) CONSTRUCTION OF ROAD FROM ABDUL RAHEEM ABRO TO VILLAGE JUMAN KALOI MILE 0/0-0/1+550 (PHASE-I)
"PART B" - 3' SPAN CULVERT
S.NO: | QUANTITY |  | ITEM OF WORK |  | RATE | UNIT | AMOUNT
1/- | Excavation of foundation of buildings bridges and other structure i/c belling dressing refilling around structure with excavation wrath watering raining lead up to 100’ and lift upto 5 in ordinary soil.
| 1056 | Cft |  |  | 3176.25 | %0Cft | 3354.12 | /=
2/- | Cement concrete brick or stone ballast 1 ½ 2” gauge ratio 1:4:8
| 224 | Cft |  |  | 9416.28 | %Cft | 21092.4672 | /=
3/- | Pacca Brick work and foundation and plinth in cement sand mortar ratio 1:4.
| 374 | Cft |  |  | 12501.41 | %Cft | 46755.2734 | /=
4/- | Errection and removal of contering for R.C.C of plain C.C work vertical.
| 109 | Cft |  |  | 3127.41 | %Cft | 3408.8769 | /=
5/- | Cement Concrete Plain include placing Compacting finishing and curing etc complete include Screening and Washing of stone aggregate without shuttering 1:2:4
| 89 | Cft |  |  | 14429.25 | %Cft | 12842.0325 | /=
6/- | Fabrication of mild steel enforcement for cement concrete include cutting bending binding laying in position making joints and fastening include cost of binding wire also include removal of rust from bars.
| 5.67 | Cwt |  |  | 5001.7 | P.Cwt | 28359.639 | /=
7/- | R.C.C work include all labour & material except the cost of steel reinforcement & its labour bending binding which will be paid separately. This rate also include all kinds of forms would lifting shuttering curing rendering finishing the exposed surface (include screening and structural members laid in site or Pre cast laid in position in al respect ration 1:2:4
| 92 | Cft |  |  | 337 | P.Cft | 31004 | /=
8/- | Cement Plaster upto 20' height 11/2" thick ratio 1.3.
| 185 | Cft |  |  | 2283.93 | %Cft | 4225.2705 | /=
[6 empty] | Total | 151041.6795 | /=
NOTE:- | Quantities/Rates can be changed after Technical sanction is received from competent authority.
| CONTRACTOR |  |  |  |  | EXECUTIVE ENGINEER
HIGHWAYS DIVISION DADU

## 89
SCHEDULE "B"(BILL OF QUANTITIES)
NAME OF WORK |  | (89) CONSTRUCTION OF DRAINAGE AT VILLAGE NABI BUX SOLANGI & VILLAGE NABI BUX MAGSI
( PART "A" - DRAIN & SLAB )
S.NO: | QUANTITY |  | ITEM OF WORK | RATE | UNIT | AMOUNT
1/- | Excavation of foundation of buildings bridges and other structure i/c belling dressing refilling around structure with excavation wrath watering raining lead up to 100’ and lift upto 5 in ordinary soil.
| 10290 | Cft |  | 3176.3 | %0Cft | 32684.127 | /=
2/- | Cement concrete brick or stone ballast 1 ½ 2” gauge ratio 1:4:8
| 2840 | Cft |  | 9416.28 | %Cft | 267422.352 | /=
3/- | Pacca brick work in foundation plinth in cement, sand, mortar Ratio (1:4)
| 5250 | Cft |  | 12501.41 | %Cft | 656324.025 | /=
4/- | Construction of Standard open drain of Concerete block of cc 1:2:4 in situ to design profile i/c cost of mould as per drawing floating coat of cement 1/32 to the exposedface finishedmooth curring etc complete.
"A" | 1000 | Rft |  | 94 | %Rft | 94000 | /=
"B" | 1000 | Rft |  | 174 | %Rft | 174000 | /=
5/- | Cement Plaster upto 20' height 1/2 thick (Ration)
| 10000 | Sft |  | 2283.93 | %Sft | 228393 | /=
6/- | Errection and removal of contering for R.C.C of plain C.C work vertical.
| 480 | Sft |  | 3127.41 | %Sft | 15011.568 | /=
7/- | Cement concrete plain i/c placing compacting finishing and curing etc. complete i/c screening and watering of stone aggregate (1:2:4) without shuttering.
| 195 | Cft |  | 14429.25 | %Cft | 28137.0375 | /=
8/- | R.C.C work include all labour & material except the cost of steel reinforcement & its labour bending binding which will be paid separately. This rate also include all kinds of forms would lifting shuttering curing rendering finishing the exposed surface (include screening and structural members laid in site or Pre cast laid in position in al respect ration 1:2:4
| 243.9 | Cft |  | 337 | P.Cft | 82194.3 | /=
9/- | Fabrication of mild steel enforcement for cement concrete include cutting bending binding laying in position making joints and fastening include cost of binding wire also include removal of rust from bars.
| 8.9788 | Cwt |  | 5001.7 | P.Cwt | 44909.264 | /=
[5 empty] | TOTAL: | 1623075.6735 | /=
NOTE:- | Quantities/Rates can be changed after Technical sanction is received from competent authority.
| CONTRACTOR |  |  |  | EXECUTIVE ENGINEER
HIGHWAYS DIVISION DADU

## 93
SCHEDULE "B"(BILL OF QUANTITIES)
NAME OF WORK: |  | (93) CONSTRUCTION OF CC BLOCK & DRAIN IN STREET GHULAM HYDER KHOSO
PART "A" - EARTH WORK
S.NO: | QUANTITY |  | ITEM OF WORK | RATE | UNIT | AMOUNT
1/- | Earth Work Embankment from borrow pits including laying in 6" layers, glad breaking ramming dressing complete, lead upto 100 ft: lift upto 5 ft: (in ordinary siol)
| 12200 | Cft |  | 6278.37 | %0 Cft | 76596.114 | /=
[5 empty] | TOTAL:- | 76596.114 | /=
NOTE:- | Quantities/Rates can be changed after Technical sanction is received from competent authority.
| CONTRACTOR |  |  |  | EXECUTIVE ENGINEER
HIGHWAYS DIVISION DADU
SCHDULE "B"(BILL OF QUANTITIES)
NAME OF WORK |  | (93) CONSTRUCTION OF CC BLOCK & DRAIN IN STREET GHULAM HYDER KHOSO
PART "B" - C.C BLOCK
S.NO: | QUANTITY |  | ITEM OF WORK | RATE | UNIT | AMOUNT
1/- | Providing sand cushion including supplying and spreading pit / canal sand of app: quality from app: source of supply to site of work. Rate i/c all costs of T&P labour and carriage to site of work (3.0 Miles average)
| 5438 | Cft |  | 900 | % Cft | 48942 | /=
2/- | Cement concrete brick of stone ballast 1 1/2" to 2" guage ratio (1:4:8)
| 5438 | Cft |  | 9416.28 | %Cft | 512057.3064 | /=
3/- | Errection and removal of centering for R.C.C or plain C.C work vertical (Partal wood).
| 1020 | Sft |  | 3127.41 | %Sft | 31899.582 | /=
4/- | Cement Concrete Plain include placing Compacting finishing and curing etc complete include Screening and Washing of stone aggregate without shuttering 1:2:4
| 2719 | Cft |  | 14429.25 | %Cft | 392331.3075 | /=
[5 empty] | TOTAL:- | 985230.1959 | /=
NOTE:- | Quantities/Rates can be changed after Technical sanction is received from competent authority.
| CONTRACTOR |  |  |  | EXECUTIVE ENGINEER
HIGHWAYS DIVISION DADU
SCHDULE "B"(BILL OF QUANTITIES)
NAME OF WORK |  | (93) CONSTRUCTION OF CC BLOCK & DRAIN IN STREET GHULAM HYDER KHOSO
( PART "B" - DRAIN & SLAB )
S.NO: | QUANTITY |  | ITEM OF WORK | RATE | UNIT | AMOUNT
1/- | Excavation of foundation of buildings bridges and other structure i/c belling dressing refilling around structure with excavation wrath watering raining lead up to 100’ and lift upto 5 in ordinary soil.
| 2310 | Cft |  | 3176.3 | %0Cft | 7337.253 | /=
2/- | Cement concrete brick or stone ballast 1 ½ 2” gauge ratio 1:4:8
| 610 | Cft |  | 9416.28 | %Cft | 57439.308 | /=
3/- | Pacca brick work in foundation plinth in cement, sand, mortar Ratio (1:4)
| 1050 | Cft |  | 12501.41 | %Cft | 131264.805 | /=
4/- | Construction of Standard open drain of Concerete block of cc 1:2:4 in situ to design profile i/c cost of mould as per drawing floating coat of cement 1/32 to the exposedface finishedmooth curring etc complete.
"A" | 200 | Rft |  | 94 | %Rft | 18800 | /=
"B" | 200 | Rft |  | 174 | %Rft | 34800 | /=
5/- | Cement Plaster upto 20' height 1/2 thick (Ration)
| 2000 | Sft |  | 2283.93 | %Sft | 45678.6 | /=
6/- | Errection and removal of contering for R.C.C of plain C.C work vertical.
| 320 | Sft |  | 3127.41 | %Sft | 10007.712 | /=
7/- | Cement concrete plain i/c placing compacting finishing and curing etc. complete i/c screening and watering of stone aggregate (1:2:4) without shuttering.
| 130 | Cft |  | 14429.25 | %Cft | 18758.025 | /=
8/- | R.C.C work include all labour & material except the cost of steel reinforcement & its labour bending binding which will be paid separately. This rate also include all kinds of forms would lifting shuttering curing rendering finishing the exposed surface (include screening and structural members laid in site or Pre cast laid in position in al respect ration 1:2:4
| 114.75 | Cft |  | 337 | P.Cft | 38670.75 | /=
9/- | Fabrication of mild steel enforcement for cement concrete include cutting bending binding laying in position making joints and fastening include cost of binding wire also include removal of rust from bars.
| 4.0426 | Cwt |  | 5001.7 | P.Cwt | 20219.8724 | /=
[5 empty] | TOTAL: | 382976.3254 | /=
NOTE:- | Quantities/Rates can be changed after Technical sanction is received from competent authority.
| CONTRACTOR |  |  |  | EXECUTIVE ENGINEER
HIGHWAYS DIVISION DADU

## 91
SCHDULE "B"(BILL OF QUANTITIES)
NAME OF WORK |  | (91) CONSTRUCTION OF CC BLOCK & DRAIN AT VILLAGE LOUNG KHAN PANHWAR UC RIP NEAR GAJI PANHWAR TALUKA DADU
PART "A" - C.C BLOCK
S.NO: | QUANTITY |  | ITEM OF WORK | RATE | UNIT | AMOUNT
1/- | Providing sand cushion including supplying and spreading pit / canal sand of app: quality from app: source of supply to site of work. Rate i/c all costs of T&P labour and carriage to site of work (3.0 Miles average)
| 2472 | Cft |  | 900 | % Cft | 22248 | /=
2/- | Cement concrete brick of stone ballast 1 1/2" to 2" guage ratio (1:4:8)
| 2472 | Cft |  | 9416.28 | %Cft | 232770.4416 | /=
3/- | Errection and removal of centering for R.C.C or plain C.C work vertical (Partal wood).
| 618 | Sft |  | 3127.41 | %Sft | 19327.3938 | /=
4/- | Cement Concrete Plain include placing Compacting finishing and curing etc complete include Screening and Washing of stone aggregate without shuttering 1:2:4
| 1236 | Cft |  | 14429.25 | %Cft | 178345.53 | /=
[5 empty] | TOTAL:- | 452691.3654 | /=
NOTE:- | Quantities/Rates can be changed after Technical sanction is received from competent authority.
| CONTRACTOR |  |  |  | EXECUTIVE ENGINEER
HIGHWAYS DIVISION DADU
SCHDULE "B"(BILL OF QUANTITIES)
NAME OF WORK |  | (91) CONSTRUCTION OF CC BLOCK & DRAIN AT VILLAGE LOUNG KHAN PANHWAR UC RIP NEAR GAJI PANHWAR TALUKA DADU
( PART "B" - DRAIN & SLAB )
S.NO: | QUANTITY |  | ITEM OF WORK | RATE | UNIT | AMOUNT
1/- | Excavation of foundation of buildings bridges and other structure i/c belling dressing refilling around structure with excavation wrath watering raining lead up to 100’ and lift upto 5 in ordinary soil.
| 1399 | Cft |  | 3176.3 | %0Cft | 4443.6437 | /=
2/- | Cement concrete brick or stone ballast 1 ½ 2” gauge ratio 1:4:8
| 374 | Cft |  | 9416.28 | %Cft | 35216.8872 | /=
3/- | Pacca brick work in foundation plinth in cement, sand, mortar Ratio (1:4)
| 656 | Cft |  | 12501.41 | %Cft | 82009.2496 | /=
4/- | Construction of Standard open drain of Concerete block of cc 1:2:4 in situ to design profile i/c cost of mould as per drawing floating coat of cement 1/32 to the exposedface finishedmooth curring etc complete.
"A" | 125 | Rft |  | 94 | %Rft | 11750 | /=
"B" | 125 | Rft |  | 174 | %Rft | 21750 | /=
5/- | Cement Plaster upto 20' height 1/2 thick (Ration)
| 1250 | Sft |  | 2283.93 | %Sft | 28549.125 | /=
6/- | Errection and removal of contering for R.C.C of plain C.C work vertical.
| 160 | Sft |  | 3127.41 | %Sft | 5003.856 | /=
7/- | Cement concrete plain i/c placing compacting finishing and curing etc. complete i/c screening and watering of stone aggregate (1:2:4) without shuttering.
| 65 | Cft |  | 14429.25 | %Cft | 9379.0125 | /=
8/- | R.C.C work include all labour & material except the cost of steel reinforcement & its labour bending binding which will be paid separately. This rate also include all kinds of forms would lifting shuttering curing rendering finishing the exposed surface (include screening and structural members laid in site or Pre cast laid in position in al respect ration 1:2:4
| 94.5 | Cft |  | 337 | P.Cft | 31846.5 | /=
9/- | Fabrication of mild steel enforcement for cement concrete include cutting bending binding laying in position making joints and fastening include cost of binding wire also include removal of rust from bars.
| 3.529 | Cwt |  | 5001.7 | P.Cwt | 17650.9993 | /=
[5 empty] | TOTAL: | 247599.2733 | /=
NOTE:- | Quantities/Rates can be changed after Technical sanction is received from competent authority.
| CONTRACTOR |  |  |  | EXECUTIVE ENGINEER
HIGHWAYS DIVISION DADU

## 92
SCHEDULE "B"(BILL OF QUANTITIES)
NAME OF WORK: |  | (92) CONSTRUCTION OF CC BLOCK & DRAIN AT VILLAGE NAZIM UC PARYA
PART "A" - EARTH WORK
S.NO: | QUANTITY |  | ITEM OF WORK | RATE | UNIT | AMOUNT
1/- | Earth Work Embankment from borrow pits including laying in 6" layers, glad breaking ramming dressing complete, lead upto 100 ft: lift upto 5 ft: (in ordinary siol)
| 5400 | Cft |  | 6278.37 | %0 Cft | 33903.198 | /=
[5 empty] | TOTAL:- | 33903.198 | /=
NOTE:- | Quantities/Rates can be changed after Technical sanction is received from competent authority.
| CONTRACTOR |  |  |  | EXECUTIVE ENGINEER
HIGHWAYS DIVISION DADU
SCHDULE "B"(BILL OF QUANTITIES)
NAME OF WORK |  | (92) CONSTRUCTION OF CC BLOCK & DRAIN AT VILLAGE NAZIM UC PARYA
PART "B" - C.C BLOCK
S.NO: | QUANTITY |  | ITEM OF WORK | RATE | UNIT | AMOUNT
1/- | Providing sand cushion including supplying and spreading pit / canal sand of app: quality from app: source of supply to site of work. Rate i/c all costs of T&P labour and carriage to site of work (3.0 Miles average)
| 2039 | Cft |  | 900 | % Cft | 18351 | /=
2/- | Cement concrete brick of stone ballast 1 1/2" to 2" guage ratio (1:4:8)
| 2039 | Cft |  | 9416.28 | %Cft | 191997.9492 | /=
3/- | Errection and removal of centering for R.C.C or plain C.C work vertical (Partal wood).
| 510 | Sft |  | 3127.41 | %Sft | 15949.791 | /=
4/- | Cement Concrete Plain include placing Compacting finishing and curing etc complete include Screening and Washing of stone aggregate without shuttering 1:2:4
| 1020 | Cft |  | 14429.25 | %Cft | 147178.35 | /=
[5 empty] | TOTAL:- | 373477.0902 | /=
NOTE:- | Quantities/Rates can be changed after Technical sanction is received from competent authority.
| CONTRACTOR |  |  |  | EXECUTIVE ENGINEER
HIGHWAYS DIVISION DADU
SCHDULE "B"(BILL OF QUANTITIES)
NAME OF WORK |  | (92) CONSTRUCTION OF CC BLOCK & DRAIN AT VILLAGE NAZIM UC PARYA
( PART "B" - DRAIN & SLAB )
S.NO: | QUANTITY |  | ITEM OF WORK | RATE | UNIT | AMOUNT
1/- | Excavation of foundation of buildings bridges and other structure i/c belling dressing refilling around structure with excavation wrath watering raining lead up to 100’ and lift upto 5 in ordinary soil.
| 1691 | Cft |  | 3176.3 | %0Cft | 5371.1233 | /=
2/- | Cement concrete brick or stone ballast 1 ½ 2” gauge ratio 1:4:8
| 456 | Cft |  | 9416.28 | %Cft | 42938.2368 | /=
3/- | Pacca brick work in foundation plinth in cement, sand, mortar Ratio (1:4)
| 814 | Cft |  | 12501.41 | %Cft | 101761.4774 | /=
4/- | Construction of Standard open drain of Concerete block of cc 1:2:4 in situ to design profile i/c cost of mould as per drawing floating coat of cement 1/32 to the exposedface finishedmooth curring etc complete.
"A" | 155 | Rft |  | 94 | %Rft | 14570 | /=
"B" | 155 | Rft |  | 174 | %Rft | 26970 | /=
5/- | Cement Plaster upto 20' height 1/2 thick (Ration)
| 1550 | Sft |  | 2283.93 | %Sft | 35400.915 | /=
6/- | Errection and removal of contering for R.C.C of plain C.C work vertical.
| 160 | Sft |  | 3127.41 | %Sft | 5003.856 | /=
7/- | Cement concrete plain i/c placing compacting finishing and curing etc. complete i/c screening and watering of stone aggregate (1:2:4) without shuttering.
| 65 | Cft |  | 14429.25 | %Cft | 9379.0125 | /=
8/- | R.C.C work include all labour & material except the cost of steel reinforcement & its labour bending binding which will be paid separately. This rate also include all kinds of forms would lifting shuttering curing rendering finishing the exposed surface (include screening and structural members laid in site or Pre cast laid in position in al respect ration 1:2:4
| 94.5 | Cft |  | 337 | P.Cft | 31846.5 | /=
9/- | Fabrication of mild steel enforcement for cement concrete include cutting bending binding laying in position making joints and fastening include cost of binding wire also include removal of rust from bars.
| 3.529 | Cwt |  | 5001.7 | P.Cwt | 17650.9993 | /=
[5 empty] | TOTAL: | 290892.1203 | /=
NOTE:- | Quantities/Rates can be changed after Technical sanction is received from competent authority.
| CONTRACTOR |  |  |  | EXECUTIVE ENGINEER
HIGHWAYS DIVISION DADU