## Schedule B
| Name of Work:- | Construction Of C.C Block Drainage Chatto Mangi Taluka Garhi Yasin District Shikarpur.
| Head of Account:- | DEFUNCT DISTRICT A.D.P 2015 - 2016.
BILL OF QUANTITIES
(A) Description and rate of Items based on Composite Schedule of Rates.
Sr. No. | Item of Work | Quantity |  | Rate |  | Unit | Amount
1 | SUB-WORK NO: I | SURFACE DRAINS
1 | Excavation in foundation of building bridges and other structures i/c dig billing dressing refilling around the structures with excavated Earth watering ramming up to 5ft (b) in ordinary soil (G.S.I-18/ P/4) | 2223.86 | Cft | @Rs | 3176.25 | P%o Cft | Rs | 7063.5353
2 | Cement concrete plain i/c placing compacting finishing and curing complete i/c screening and washing of stone aggregate without shuttering. (G.S.I - 5 P/15) A) Ratio 1:4:8 | 518.47 | Cft | @Rs | 11288.75 | P% Cft | Rs | 58528.7821
| B) Ratio 1:2:4 | 414.78 | Cft | @Rs | 14429.25 | P% Cft | Rs | 59849.6432
3 | Construction of standard open type drains connuttee block of C.C 1:2:4 cost of situ to the design profiles i/c cost of mould as per drawing i/c supplying floating cost of cement 1/32” thick to expose surface faces finished smooth curing complete as per drawing design. (P.H.S.I No D, P/ 58)
| Type-A | 733 | Rft | @Rs | 94 | P-Rft | Rs | 68902
| Type-B | 100 | Cft | @Rs | 174 | P-Rft | Rs | 17400
4 | Pacca brick work in foundation and plinth in cement sand mortar(1:6) (G.S.I No. 4 P/ 19) | 1324.5 | Cft | @Rs | 11948.36 | P% Cft | Rs | 158256.0282
5 | Cement plaster (1:4) up to 20’height ½”thick (G.S.I-11/ P/51) | 2132.5 | Sft | @Rs | 2283.93 | P% Sft | Rs | 48704.8072
6 | R.C.C work i/c all labour and material except the cost of steel reinforcement and its labour for bending and binding which will be paid separately. This rate also includes all kinds of forms moulds lifting shuttering curing rendering and finishing the exposed surface i/c screening and washing of shingle (a) R.C work in roof slab members laid in situ or prrecast laid in position complete in a respect. (i) Ratio 1;2;4 90 lbs cement 2 cft sand 4 cft shingle 1/8” to ¼” gauge. (G.S.I-6 P/16) | 216 | Cft | @Rs | 337 | P-Cft | Rs | 72792
7 | Fabrication of mild steel reinforcement for cement concrete i/c cutting bending laying in position making joints and fastening i/c cost of binding wire also includes removal of rust from bars. (G.S.I- 8 P/16) | 7.714 | Cwt | @Rs | 5001.7 | P-Cwt | Rs | 38583.1138
[6 empty] | Total | Rs | 530079.9099
2 | SUB-WORK NO: II | C.C BLOCK
1 | Barrow pit excavation undressed lead upto 100 ft ordinary soil (G.S.I. No. 3 p/ 1) | 11300 | Cft | @Rs | 2117.5 | P%o Cft | Rs | 23927.75
2 | Earth work compaction (Soft ordinary or hard soil lying earth in 6” layers leveling dressing and watering for compaction etc complete.(G.S.I.No. 13 P/ 3) | 11300 | Cft | @Rs | 263 | P%o Cft | Rs | 2971.9
3 | Cement concrete brick or stone ballast 1 ½” to 2” gauged ratio (1:4:8) (CSI No: 4, P-14) | 3729 | Cft | @Rs | 9416.28 | P% Cft | Rs | 351133.0812
4 | Cement concrete plain i/c placing compacting finishing and curing complete i/c screening and washing of stone aggregate without shuttering. (G.S.I - 5 P/15) A) Ratio 1:2:4 | 2825 | Cft | @Rs | 14429.25 | P% Cft | Rs | 407626.3125
5 | Errection & Removal of centering for R.C.C of Plain Cement concerete work of Partal Wood. (CSI No.19 (a), P.No.18) | 375 | Sft | @Rs | 3127.41 | P% Sft | Rs | 11727.7875
6 | Add Every 50' Additional lead or part there of soft oridinary or hard soil. (CSI No: 1, P-1) | 11300 | Cft | @Rs | 5039 | P%o Cft | Rs | 56940.7
[6 empty] | Total | Rs | 854327.5312
GENERAL ABSTRACT
Sr. No. | Sub-Work |  |  | Amount
1 | SURFACE DRAINS |  |  |  | Rs | 530079.9099
2 | C.C BLOCK |  |  |  | Rs | 854327.5312
| TOTAL AMOUNT OF "A" |  |  |  | Rs | 1384407.4411
| ______________ % ABOVE / BELOW ON THE CSR |  |  |  | Rs
(To be filled by Contractor)
| GRAND / NET TOTAL |  |  |  | Rs
(To be filled by Contractor)
| CONTRACTOR |  |  | EXECUTIVE ENGINEER
PUBLIC HEALTH ENGG: DIVISION
SHIKARPUR
CONDITIONS
1 | The work will be carried out as per PWD/PHE specification.
2 | No premium will be allowed on non-schedule items.
3 | Any error and omission in the description or item of work then rate shall be governed with the relevant schedule of rates and technically sanctioned estimate.
4 | The contractor shall have to bring the material to the site of work from quarries mentioned in the technically sanctioned estimate.
| CONTRACTOR |  |  | EXECUTIVE ENGINEER
PUBLIC HEALTH ENGG: DIVISION
SHIKARPUR