## S-Berani 6.1
|  |  | (LETTER OF OFFER) | [12 empty] | ( ) |  |  | ( | )
[7 empty] | Bid Reference No. |  |  | TC/G-55/ |  |  |  | Dated:-
Reconditioning of road from Shahdadpur to Berani road mile 4/4+330-6/1
To,
The Executive Engineer Highways Division Sanghar
Gentlemen,
1 |  | Having examined the Bidding Documents including Instructions to Bidders, Bidding Data, Conditions of Contract, Contract Data, Specifications, Drawings, if any, Schedule of Prices and Addenda for the execution of the above-named works, we, the undersigned, being a company doing business under the name of and address (as follows) and being duly incorporated under the laws of Pakistan hereby offer to execute and complete such works and remedy any defects therein in conformity with the said Documents including Addenda thereto for the Total Bid Price of Rs________________________ (Rupees ____________________________________________________ _________________________________) or such other sum as may be ascertained in accordance with the said Documents
2 |  | We understand that all the Schedules attached hereto form part of this Bid
3 |  | As security for due performance of the undertakings and obligations of this Bid, we submit herewith a Bid Security in the shape of Call Deposit for amounting Rs._______________ (Rupees_________________________ ___________________) issued from _________________________________________________ pledged in your favour and valid for a period of twenty eight ( 28 ) days beyond the period of validity of Bid
4 |  | We undertake, if our Bid is accepted, to commence the Works and to deliver and complete the Works comprised in the Contract within the time(s) stated in Contract Data
5 |  | We agree to abide by this Bid for the period of ( 90 ) days from the date fixed for receiving the same and it shall remain binding upon us and may be accepted at any time before the expiration of that period
6 |  | Unless and until a formal Agreement is prepared and executed, this Bid, together with your written acceptance thereof, shall constitute a binding contract between us
7 |  | We undertake, if our Bid is accepted, to execute the Performance Security referred to in Conditions of Contract for the due performance of the Contract
8 |  | We understand that you are not bound to accept the lowest or any bid you may receive
9 |  | We do hereby declare that the Bid is made without any collusion, comparison of figures or arrangement with any other person or persons making a bid for the Works
Dated:- | [9 empty] | Signature:
Name of Bidder in Block Capitals:
Seal:
Address:
Issued to M/s
[6 empty] | Vide D.R.No. | [5 empty] | Dated:-
[6 empty] | and charged Rs. | [6 empty] | as Tender Fee.
MEMORANDUM
a). |  | General Description: |  |  |  |  | Reconditioning of road from Shahdadpur to Berani road mile 4/4+330-6/1
b). |  | Estimated Cost: | [5 empty] | Rs. | 19.848 | (M)
c). |  | Earnest Money: | [5 empty] | Rs. | 397000 | /-
d). |  | Time allowed for completion: | [5 empty] | 18 | Months
e). |  | Percentage to be deducted from contractors’ bills: |  |  |  |  | 3% as Security Deposit & 6% as Income Tax (NTN holders) Any other Taxes / Levies, if notified by the Government.
EXECUTIVE ENGINEER
HIGHWAYS DIVISION
SANGHAR
SUMMARY OF BID PRICES
Bill No. |  |  | Description | [8 empty] | Total Amount (Rs)
|  |  | A. Road Work | [8 empty] | Rs.
|  |  | B. 1-1/2" Thick Asphalt Concrete | [8 empty] | Rs.
|  |  | C. Culverts (Repalcement) | [8 empty] | Rs.
|  |  | D. Traffic Sign /Village Board / KM post | [8 empty] | Rs.
|  |  | Total Bid Price (A+B+C+D):- | [8 empty] | Rs.
(In words Rupees
CONTRACTOR
SCHEDULE - A TO BID
SCHEDULE OF PRICES (BOQ)
(Description and rate of Items based on Composite Schedule of Rates)
A. | ROAD WORK:-
ITEM |  | QUANTITIES |  |  | DECSRIPTION | [5 empty] | RATE |  | UNIT |  | AMOUNT
1 |  |  |  |  | GROOVES
Making diagonal grooves of 1-1/2: x 1-1/2: at 2 feet C/C in road surface.
|  | 102000 |  | Sft | [6 empty] | 146.41 |  | %Sft. |  | 149338
2 |  |  |  |  | BRICK ON END EDGING
Lyaing brick on end edging i/c supplying 9”x4 ½ “x3” Ist Class burnt bricks from kiln to site of work, excavation for laying edging with Small Side parallel to the road. Rate includes all cost of materials T&P & carriage up to site of work etc complete.
|  | 17000 |  | Rft | [6 empty] | 2782.05 |  | %Rft. |  | 472949
3 |  |  |  |  | BASE COURSE
Preparing Base Course i/c supplying and spreading stone metal of approved quality properly graded to maximum size of 1-½” in required thickness to proper camber and grade i/c supplying & spreading 15 cft: screenings and non plastic quarry fines filling depressions with stone metal after initial rolling including watering and compacting the same so as to achieve 100% density as per Modified AASHO specification. This i/c providing and using templates camber plates screens from as directed. Rate including all cost of materials T&P & carriage up to site of work etc complete.
|  | 51700 |  | Cft | [6 empty] | 9597 |  | %Cft. |  | 4961649
4 |  |  |  |  | 2 COAT
Providing 2 coats of surface dressing on new or existing surface with 55 lbs of bitumen of 80-100 penetration 4.25 Cft crush bajri of 3/8-3/4” guage including cleaning to road surfacte rolling etc complete. Rate includes all cost of materials T&P charges and carriage up to site of work.
|  | 102000 |  | Sft | [6 empty] | 2936.65 |  | %Sft. |  | 2995383
5 |  |  |  |  | EARTH WORK ON BERMS
Earth Work on embankment from barrow pits I/c laying 6" in layers clod breaking dressing etc complete, lead upto 100' & lift upto 5' ( In ordinary soil )
|  | 106500 |  | Cft | W.E.L | [5 empty] | 9450.33 |  | %0 Cft. |  | 1006460
|  | 417000 |  | Cft | W.O.L | [5 empty] | 3656.23 |  | %0 Cft. |  | 1524648
ITEM |  | QUANTITIES |  |  | DECSRIPTION | [5 empty] | RATE |  | UNIT |  | AMOUNT
[5 empty] | Amount of Schedule Items | [8 empty] | Rs. | 11110427
[5 empty] | Add / Deduct ________% Above / Below of rates of CSR | [8 empty] | Rs.
[5 empty] | Ded:difference cost of Bitumen 25.04 Tons | [8 empty] | Rs. | 325846 |  |  | 25.04
[5 empty] | @ Rs.13013.0 Per Ton.This item will be paid | [12 empty] | 13013
without premium.
[11 empty] | TOTAL (A) :- |  |  | Rs.
(TO BE CARRIED TO SUMMRY OF BID PRICE)
|  | CONTRACTOR | [10 empty] | EXECUTIVE ENGINEER
HIGHWAYS DIVISION
SANGHAR
SCHEDULE OF PRICES (BOQ)
(Description and rate of Items based on Composite Schedule of Rates)
B. | 1-1/2" Thick Asphalt
ITEM |  | QUANTITIES |  |  | DECSRIPTION | [5 empty] | RATE |  | UNIT |  | AMOUNT
1 |  |  |  |  | 1-1/2" THICK ASPHALT
Laying to proper line and grade plant mixed asphalt concrete paver finshied (Hydraulic/Electronic control) prepared to specified formula acocrding to job mix formula approved bu Engineer incharge including rolling and finishing to peroper line and grade level and camber etc complete. Rate includes tack coat with bitumen 80/100 penetration and all cost of material roller, T&P and carriage of material from source of supply to pant and plant to site of work. (Bitumen 90.21 lbs for mixing in plan )
|  | 102000 |  | Sft | [6 empty] | 7425.25 |  | %Sft. |  | 7573755
[5 empty] | Amount of Schedule Items | [8 empty] | Rs. | 7573755 |  |  |  |  | 18684182
[5 empty] | Add / Deduct ________% Above / Below of rates of CSR | [8 empty] | Rs.
[5 empty] | Ded:difference cost of Bitumen 41.08 Tons | [8 empty] | Rs. | 534574 |  |  | 41.08 |  | 860420
[5 empty] | @ Rs.13013.0 Per Ton.This item will be paid | [12 empty] | 13013
without premium.
[11 empty] | TOTAL (B) :- |  |  | Rs.
(TO BE CARRIED TO SUMMRY OF BID PRICE)
|  | CONTRACTOR | [10 empty] | EXECUTIVE ENGINEER
HIGHWAYS DIVISION
SANGHAR
SCHEDULE OF PRICES (BOQ)
(Description and rate of Items based on Composite Schedule of Rates)
C | CULVERTS & BRIDGES
ITEM |  | QUANTITIES |  |  | DECSRIPTION | [5 empty] | RATE |  | UNIT |  | AMOUNT
1 |  |  |  |  | EXCAVATION
Excavation in foundation of Building Bridges, and other structures i/c dag belling, dressing refilling around structures with excavated earth watering reaming lead upto one chain & lift upto 5’ in ordinary soil.
|  | 73 |  | Cft | [6 empty] | 3176.25 |  | %Cft. |  | 232
2 |  |  |  |  | CEMENT CONCRETE BRICK
Cement concrete brick or stone ballast 1-1/2" to 2" gauge ratio 1:4:8
|  | 31 |  | Cft | [6 empty] | 9416.28 |  | %Cft. |  | 2919
3 |  |  |  |  | PACCA BRICK WORK
Pacca brick work in foundation and plinth in cement sand mortar ratio 1:6.
|  | 112 |  | Cft | [6 empty] | 12501.41 |  | %Cft. |  | 14002
4 |  |  |  |  | Errection
Errection & Removal
|  | 70 |  | Sft | [6 empty] | 3127.41 |  | %Sft. |  | 2189
5 |  |  |  |  | CEMENT PLASTER
Cement plaster 1:3 upto 20' height 1/2" thick
|  | 68 |  | Sft | [6 empty] | 2344.59 |  | %Sft. |  | 1594
6 |  |  |  |  | CEMENT CONCRETE PLAIN
Cement concrete plain i/c placing compacting finishing and curring complete i/c screening and washing of stone aggregate without shuttering Ratio 1:2:4:
|  | 28 |  | Cft | [6 empty] | 14429.25 |  | %Cft. |  | 4040
ITEM |  | QUANTITIES |  |  | DECSRIPTION | [5 empty] | RATE |  | UNIT |  | AMOUNT
[5 empty] | Amount of Schedule Items (01 No. Culvert) | [8 empty] | Rs. | 24976
[5 empty] | Total Cost of Schedule Items (03 Nos. Culverts) | [8 empty] | Rs. | 74928 |  |  | 3
[5 empty] | Add / Deduct ________% Above / Below of rates of CSR | [8 empty] | Rs.
[11 empty] | TOTAL (C) :- |  |  | Rs.
(TO BE CARRIED TO SUMMRY OF BID PRICE)
|  | CONTRACTOR | [10 empty] | EXECUTIVE ENGINEER
HIGHWAYS DIVISION
SANGHAR
SCHEDULE OF PRICES (BOQ)
(Description and rate of Items based on Composite Schedule of Rates)
D | Traffic Sign /Village Board / KM post
ITEM |  | QUANTITIES |  |  | DECSRIPTION | [5 empty] | RATE |  | UNIT |  | AMOUNT
1 |  |  |  |  | TRAFIC SIGNS
P/F traffic sign 3" dia G.I.P post and sign of equilatiarial triangle shape each side 3' long i/c painting Marking as directed each.
|  | 1 |  | No: | [6 empty] | 14600 |  | Each |  | 14600
2 |  |  |  |  | VILLAGE BOARD
P/F informatory sign Rectangular shape 4'x3' comprising 2 Nos: 3" dia G.I,P post i/c painting writing as directed each.
|  | 1 |  | No: | [6 empty] | 16956 |  | Each |  | 16956
3 |  |  |  |  | KILO METER POST
P/F precast RCC Km posts i/c foundation work painting and lettering as directed each.
|  | 2 |  | No: | [6 empty] | 5600 |  | Each |  | 11200
[5 empty] | Amount of Schedule Items | [8 empty] | Rs. | 42756
[5 empty] | Add / Deduct ________% Above / Below of rates of CSR | [8 empty] | Rs.
[11 empty] | TOTAL (D) :- |  |  | Rs.
(TO BE CARRIED TO SUMMRY OF BID PRICE)
|  | CONTRACTOR | [10 empty] | EXECUTIVE ENGINEER
HIGHWAYS DIVISION
SANGHAR
SCHEDULE OF PRICES (BOQ)
(Description and rate of Items based on Composite Schedule of Rates)
D | Traffic Sign /Village Board / KM post
ITEM |  | QUANTITIES |  |  | DECSRIPTION | [5 empty] | RATE |  | UNIT |  | AMOUNT
1 |  |  |  |  | TRAFIC SIGNS
P/F traffic sign 3" dia G.I.P post and sign of equilatiarial triangle shape each side 3' long i/c painting Marking as directed each.
|  | 1 |  | No: | [6 empty] | 14600 |  | Each |  | 14600
2 |  |  |  |  | VILLAGE BOARD
P/F informatory sign Rectangular shape 4'x3' comprising 2 Nos: 3" dia G.I,P post i/c painting writing as directed each.
|  | 1 |  | No: | [6 empty] | 16956 |  | Each |  | 16956
3 |  |  |  |  | KILO METER POST
P/F precast RCC Km posts i/c foundation work painting and lettering as directed each.
|  | 2 |  | No: | [6 empty] | 5600 |  | Each |  | 11200
[5 empty] | Amount of Schedule Items | [8 empty] | Rs. | 42756
[5 empty] | Add / Deduct ________% Above / Below of rates of CSR | [8 empty] | Rs.
[11 empty] | TOTAL (D) :- |  |  | Rs.
(TO BE CARRIED TO SUMMRY OF BID PRICE)
|  | CONTRACTOR | [10 empty] | EXECUTIVE ENGINEER
HIGHWAYS DIVISION
SANGHAR