## DATA
DETAILED WORKING ESTIMATE
FOR
WIDENNING AND RECONDITIONING OF ROAD FROM INDUS HIGHWAY HOSPITAL ROAD TO DUA CHOWK VIA RADHAN CHOWK (2" THICK ASPHALT) MILE 0/0-0/2+560' I/C DRAIN CROSS, FOOT PATH & DIVIDER
STONE METAL
LEADS |  |  |  | M | F
Idle Lead from quarry to 66/0 of Indus High Way |  |  |  | 9 | 0
Idle lead from 66/0 to 153/0 of I.H.Way |  |  |  | 87 | 0
i.e 0/0 of Proposed road
- |  |  |  | - | -
-
- |  |  |  | - | -
-
- |  |  |  | - | -
-
- |  |  |  | - | -
-
A/W lead from | 0/0-0/3 | of proposed |  | 0 | 1.5
BRICKS
Ideal lead from 145/0-153/0 of I.H.Way |  |  |  | 8 | 0
BAJRI
Ideal lead from 74/0-153/0 of I.H.Way |  |  |  | 79 | 0
HILL SAND, BITUMEN AND CEMENT / STEEL
Ideal lead from 5/6-153/0 of I.H.Way |  |  |  | 147 | 2

## F.Sht&C.Btm
OFFICE OF THE MUNICIPAL COMMITTEE
DETAILED WORKING ESTIMATE
FOR
WIDENNING AND RECONDITIONING OF ROAD FROM INDUS HIGHWAY HOSPITAL ROAD TO DUA CHOWK VIA RADHAN CHOWK (2" THICK ASPHALT) MILE 0/0-0/2+560' I/C DRAIN CROSS, FOOT PATH & DIVIDER
|  |  | ESTIMATED COST |  |  |  | RS. | 31521000
|  |  | ESTIMATED COST |  |  |  | RS. | 31.521 | (M)
|  |  | DISTRICT |  |  |  | DADU
|  |  | TALUKA |  |  |  | MEHAR
C E R T I F I C A T E
|  | 1/- |  |  | This is to certified that the leads provided for cartage
of various materials in the subjected estimate are from short cut and nearest leads.
|  | 2/- |  |  | It is further certified that even it some links have been
given on this road the length of these links are not accounted for in working out lead for cartage of various materials for the work. The length of these links will also not effect the total length of the scheme.
|  | 3/- |  |  | This is to certified that the rate of Difference cost of Bitumen of
|  | Bitumen of Rs. |  | (-) 18748 | Incorporated in the subjected detailed working
estimate is based on current refinery rates.
|  | 4/- |  |  | This is to certified that the road will hold good as
stage construction rnder the specifications proposed in the estimates.
|  | 5/- |  |  | This is to certified that the culverts proposed in the
estimate are to be constructed on sanctioned water courses.
|  | 6/- |  |  | This is to certifies that to save the hard crust from any
damaged, the item of brick on edging has been proposed in the detailed working estimate.
|  | 7/- |  |  | This is to certified that as the road is passing through
water logging area hence the item of sand cushiion has been proposed in the detailed working estimates.
|  |  | SUB-ENGINEER |  |  |  |  | ENGINEER
MUNICIPAL COMMITTEE
MEHAR
FINANCIAL REVIEW
Name of Scheme: |  |  |  | WIDENNING AND RECONDITIONING OF ROAD FROM INDUS HIGHWAY HOSPITAL ROAD TO DUA CHOWK VIA RADHAN CHOWK (2" THICK ASPHALT) MILE 0/0-0/2+560' I/C DRAIN CROSS, FOOT PATH & DIVIDER
Amount of Approved A.A | [7 empty] | Rs. |  | (M)
15% Permissible Limit | [7 empty] | Rs. |  | (M)
TOTAL | [7 empty] | Rs. |  | (M)
Expenditure upto 06/20 | [7 empty] | Rs. |  | (M)
Expenditure Current Financial year 20 | [7 empty] | Rs. |  | (M)
Amount of work in Hand | [7 empty] | Rs. |  | (M)
Liabilities | [7 empty] | Rs. |  | (M)
Amount of D.W. Estimate mile | [7 empty] | Rs. |  | (M)
[7 empty] | Total Expenditure | Rs. |  | (M)
AA Rs. |  |  |  | (M) | (-) Rs. (M) |  | = Rs. |  | (M) Saving
% Over AA
|  |  | SUB-ENGINEER |  |  |  |  | ENGINEER
MUNICIPAL COMMITTEE
MEHAR
GOVERNMENT OF SINDH

## G.A.Sht
GENERAL ABSTRACT SHEET
Name of Scheme: |  | WIDENNING AND RECONDITIONING OF ROAD FROM INDUS HIGHWAY HOSPITAL ROAD TO DUA CHOWK VIA RADHAN CHOWK (2" THICK ASPHALT) MILE 0/0-0/2+560' I/C DRAIN CROSS, FOOT PATH & DIVIDER
1. | (PART-A) Road Work |  |  | Rs. | 15574002.7607
2. | (PART-B) Drain Cross & Foot Path |  |  | Rs. | 12053481.953
3. | (PART-C) Chequr Tile on Foot Path |  |  | Rs. | 2229441.24
4. | (PART-D) Divider |  |  | Rs. | 663993.1359
5. | (PART-E) Replaceing Pole |  |  | Rs. | 1000000
|  |  | Total | Rs. | 31520919.0896
|  |  | Say | Rs. | 31521000
|  | SUB-ENGINEER | ENGINEER
MUNICIPAL COMMITTEE
MEHAR

## M.C.Abstract
SCHEDULE-B
WIDENNING AND RECONDITIONING OF ROAD FROM INDUS HIGHWAY HOSPITAL ROAD TO DUA CHOWK VIA RADHAN CHOWK (2" THICK ASPHALT) MILE 0/0-0/2+560' I/C DRAIN CROSS, FOOT PATH & DIVIDER
QTY | S.# | ITEM OF WORK | [6 empty] | # | L | B | D | RATE |  | UNIT | AMOUNT
MEASUREMENT CUM ABSTRACT
| 01. | Excavation in existing berms for widdining the road including preparing of subgrade watering rolling with power roler dressing the excavated stuff etc complete.
Mile 0/0-0/2+560'
Hospital road |  | 2 | x | 1 | x | 900 | x | 12 | x | 1.03 |  |  | = |  | 22248 | Sft
Dua Chowk Road |  | 2 | x | 1 | x | 980 | x | 8 | x | 1.03 |  |  | = |  | 16150.4 | Sft
[13 empty] | Total = |  | 38398.4 | Sft
38400 | Sft | [10 empty] | @ Rs. | 526.27 |  | % Sft | 202087.68
| 02. | Making diagonal grooves of 1 1/2" 1 1/2" at 2 Ft: centre to centre in road surface. (S.I.No.7-P 15)
Mile 0/0-0/2+560'
Hospital road |  | 1 | x | 1 | x | 900 | x | 18 | x | 1.03 |  |  | = |  | 16686 | Sft
Dua Chowk Road |  | 1 | x | 1 | x | 980 | x | 12 | x | 1.03 |  |  | = |  | 12112.8 | Sft
[13 empty] | Total = |  | 28798.8 | Sft
28800 | Sft | [10 empty] | @ Rs. | 146.41 |  | % Sft | 42166.08
| 03. | Providing sand cushion including supplying and spreading pit canal sand of approved quality from approved source to site of work including watering rolling etc complete. Rate includes all cost of materials T&P labour to site of work (R.A.A)
Mile 0/0-0/2+560'
Hospital road |  | 2 | x | 1 | x | 900 | x | 12 | x | 0.5 | x | 1.03 | = |  | 11124 | Cft
Dua Chowk Road |  | 2 | x | 1 | x | 980 | x | 8 | x | 0.5 | x | 1.03 | = |  | 8075.2 | Cft
[13 empty] | Total = |  | 19199.2 | Cft
19200 | Cft | [10 empty] | @ Rs. | 1479.41 |  | % Cft | 284046.72
| 04. | Preparing sub-base course by supplying and spreading stone metal of approved quality from approved quarry, properly graded to maximum size 1-1/2" to 2" gauge in required thickness of 6" in 2 layers 3" each to proper camber and grade including hand packing filling voids with 10 Cft of screening having plasticity index of not more than 6% of suitable quality, watering, rolling and compacting so as to achieve 98-100% density as per modified AASHO specifications. Rate includes all cost of materials T&P labour and carriage to site of work. (R.A.A).
Mile 0/0-0/2+560'
Hospital road |  | 2 | x | 1 | x | 900 | x | 12 | x | 0.75 | x | 1.03 | = |  | 16686 | Cft
Dua Chowk Road |  | 2 | x | 1 | x | 980 | x | 8 | x | 0.75 | x | 1.03 | = |  | 12112.8 | Cft
[13 empty] | Total = |  | 28798.8 | Cft
28800 | Cft | [10 empty] | @ Rs. | 9764.8927 |  | % Cft | 2812289.0976
QTY | S.# | ITEM OF WORK | [6 empty] | # | L | B | D | RATE |  | UNIT | AMOUNT
| 05. | Preparing base course by supplying and spreading stone metal of approved quality from approved quarry, properly graded to maximum size 1-1/2" gauge in required thickness of 6" in 2 layers 3" each to proper camber and grade including supplying and spreading 15 Cft of screening and non-plastic quarry fines filling deprasions with stone metal after initial rolling, watering and compacting the same so as to achieve 100% density as per modified AASHO specifications. (This includes providing using templates as directed). Rate includes all cost of materials T&P labour and carriage to site of work. (R.A.A)
Mile 0/0-0/2+560'
Hospital road |  | 1 | x | 1 | x | 900 | x | 18 | x | 0.25 | x | 10% | = |  | 405 | Cft
Hospital road |  | 2 | x | 1 | x | 900 | x | 19 | x | 0.5 | x | 1.03 | = |  | 17613 | Cft
Dua Chowk Road |  | 1 | x | 1 | x | 980 | x | 12 | x | 0.25 | x | 10% | = |  | 294 | Cft
Dua Chowk Road |  | 1 | x | 1 | x | 980 | x | 28 | x | 0.5 | x | 1.03 | = |  | 14131.6 | Cft
[13 empty] | Total = |  | 32443.6 | Cft
32400 | Cft | [10 empty] | @ Rs. | 10845.0192 |  | % Cft | 3513786.2208
| 06. | Providing two coat of surface dressing on new or existing surface with 55 LBS bitumen 80/100 penetration and 6.75 Bajri 1/2"-3/4" gauge including cleaning the road surface rolling etc complete. Rate includes all cost of material T&P labour & carriage up to 3chains (R.A).
Mile 0/0-0/2+560'
Hospital road |  | 2 | x | 1 | x | 900 | x | 19 | x | 1.03 |  |  | = |  | 35226 | Sft
Dua Chowk Road |  | 1 | x | 1 | x | 980 | x | 28 | x | 1.03 |  |  | = |  | 28263.2 | Sft
[13 empty] | Total = |  | 63489.2 | Sft
63500 | Sft | [10 empty] | @ Rs. | 3050.3362 |  | % Sft | 1936963.5017
| 07. | Suppling to laying proper line and grade plant mixed ASPHALT concrete power finished hyderlic / electric controll prepare to specified formula exceeding to fob of finishing to proper line and grade levell and camber etc complete rate i/c take coats with bituman 80/100 penetration and all cost of material from source of supply of plant to site of work 2" thick (132.5 LBS for mix plant 15 LBS of prime).
Mile 0/0-0/2+560'
Hospital road |  | 2 | x | 1 | x | 900 | x | 19 | x | 1.03 |  |  | = |  | 35226 | Sft
Dua Chowk Road |  | 1 | x | 1 | x | 980 | x | 28 | x | 1.03 |  |  | = |  | 28263.2 | Sft
[13 empty] | Total = |  | 63489.2 | Sft
63500 | Sft | [10 empty] | @ Rs. | 9838.1787 |  | % Sft | 6247243.4605
| 08. | Suppling and fixing of reflectorize Cat Eyes / Road Studs double face flush surface type. (S.I.No. 12 / P No. 15)
Mile 0/0-0/2+560'
Hospital road |  | 2 | x | 3 | x | 1 | x | 900 | / | 20 | x | 1.03 | = |  | 278.1 | Nos
Dua Chowk Road |  | 1 | x | 3 | x | 1 | x | 980 | / | 20 | x | 1.03 | = |  | 151.41 | Nos
[13 empty] | Total = |  | 429.51 | Nos
400 | Nos | [10 empty] | @ Rs. | 596.23 |  | Each | 238492
QTY | S.# | ITEM OF WORK | [6 empty] | # | L | B | D | RATE | B | UNIT | AMOUNT
| 10. | Payement marking in reflective Thermo Plastic Paint for line of in 6" width.
Mile 0/0-0/2+560'
Hospital road |  | 2 | x | 2 | x | 1 | x | 900 | x | 1.03 |  |  | = |  | 3708 | Rft
Hospital road |  | 2 | x | 0.5 | x | 1 | x | 900 | x | 1.03 |  |  | = |  | 927 | Rft
Dua Chowk Road |  | 1 | x | 2 | x | 1 | x | 980 | x | 1.03 |  |  | = |  | 2018.8 | Rft
Dua Chowk Road |  | 1 | x | 0.5 | x | 1 | x | 980 | x | 1.03 |  |  | = |  | 504.7 | Rft
[13 empty] | Total = |  | 7158.5 | Rft
7200 | Rft | [10 empty] | @ Rs. | 41.24 |  | P.Rft | 296928
[15 empty] | Total | 15574002.7607
|  | SUB-ENGINEER | [10 empty] | ENGINEER
MUNICIPAL COMMITTEE
MEHAR

## D.Slab
DRAIN CROSS & FOOT PATH (SCHEDULE-B)
S.# | ITEM OF WORK | [11 empty] | QTY | RATE | UNIT | Amount (Rs.)
01. | Excavation in foundation of building, bridges and other structure including degbelling dressing around the structures with excavated earth watering lead upto 100 ft and and lift upto 5.0 ft in ordinary soil.
|  |  | Main Drain Nalla |  |  | = | 2 | x | 1880 | x | 5 | x | 3 | = | 56400 | Cft
[9 empty] | Say | = | 56400 | Cft @ Rs |  | 3176.25 | %o Cft | 179140.5
02. | Cement concrete Brick or stone ballast 1 1/2" to 2" gauge Ratio (1:4:8).
|  |  | Main Drain Nalla |  |  | = | 2 | x | 1880 | x | 5 | x | 1 | = | 18800 | Cft
[9 empty] | Say | = | 18800 | Cft @ Rs |  | 9416.28 | % Cft | 1770260.64
03. | Errection and removal of centering for RCC or plain cement concrete Work Vertical of Partal Wood.
|  |  | Main Drain Nalla | = | 2 | x | 2 | x | 2 | x | 1880 | x | 3 | = | 45120 | Sft
[9 empty] | Say | = | 45120 | Sft @ Rs |  | 3127.41 | %Sft | 1411087.392
04. | Cement concrete plain including placing, compacting, finishing, curing including screening, watering stone aggregate without shuttering Ratio (1:2:4).
|  |  | Wall 1st Step | = | 2 | x | 2 | x | 1880 | x | 1.5 | x | 1 | = | 11280 | Cft
|  |  | Wall 2nd Step | = | 2 | x | 2 | x | 1880 | x | 1 | x | 2 | = | 15040 | Cft
|  |  | Bed | = | 2 | x | 1 | x | 1880 | x | 2 | x | 0.25 | = | 1880 | Cft
[14 empty] | Total = | 28200 | Cft
[9 empty] | Say | = | 28200 | Cft @ Rs |  | 14429.25 | %Cft | 4069048.5
05. |  | Fabrication of mild steel reinforcement for cement concrete including bending,laying in position making joints, fastening including cost of bindings wires also removal of rust from bars.
[5 empty] | Slab (1/2" dia) 3" C/C | = | 2 | x | 3760 | x | 6 | x | 0.667 | = | 268.7057 | Cwt
112
[5 empty] | Slab (1/4" dia) 6" C/C | = | 2 | x | 4 | x | 1880 | x | 0.167 | = | 22.4257 | Cwt
[13 empty] | 112 | Total = | 291.1314 | Cwt
[9 empty] | Say | = | 291.13 | Cwt @ Rs |  | 5001.7 | P.Cwt | 1456144.921
S.# | ITEM OF WORK | [11 empty] | QTY | RATE | UNIT | Amount (Rs.)
06. | R.C.C work i/c all labour and material except the cost of steel rienforcement and its labour for bending and binding which will be paid seprately. This rate also i/c all kind of form moulds: liftting the shuttering curring renderring finishing the exposed surface i/c screening the washing of shingle. R.C.C work in roof slab beams, columns rafts and lintels and other structural members laid in situ or precast laid in position complete in all respect ratio (1:2:4).
|  |  | Main Drain Nalla | = | 2 | x | 1 | x | 1880 | x | 5 | x | 0.5 | = | 9400 | Cft
[9 empty] | Say | = | 9400 | Cft @ Rs |  | 337 | P.Cft | 3167800
[15 empty] | Total | 12053481.953
[5 empty] | SUB-ENGINEER | [8 empty] | ENGINEER
MUNICIPAL COMMITTEE
MEHAR

## M.Stat
DRAIN CROSS & FOOT PATH MATERIAL STATEMENT
Item | Qty | Cement (P.Bag) | H/Sand (Cft) | C/Bajri (Cft) | S/Metal (Cft) | Steel (Cwt)
C.C. Bricks 1:4:8 | 18800 | 1804.8 | 9212 | - | 18048 | -
C.C.Plain 1:2:4 | 28200 | 4963.2 | 12408 | 24816 | - | -
R.C.C. Work | 9400 | 1654.4 | 4136 | 8272 | - | 291.13
| TOTAL | 8422.4 | 25756 | 33088 | 18048 | 291.13
| Unit | P. Bag | P.% Cft | P.% Cft | P.% Cft | P.Cwt
| Rate | 100.53 | 5525.72 | 3116.28 | 3782.09 | 55.5828
| AMOUNT | 846703.872 | 1423204.4432 | 1031114.7264 | 682591.6032 | 16181.8206
[5 empty] | TOTAL AMOUNT | 3999796.4654
[5 empty] | SAY AMOUNT | 3999800
SUB-ENGINEER |  |  |  |  | ENGINEER
MUNICIPAL COMMITTEE
MEHAR

## C.Tile
CHEQUR TILE ON FOOT PATH (SCHEDULE-B)
S.# | ITEM OF WORK | [8 empty] | QTY | RATE | UNIT | Amount (Rs.)
01. | Supplying and fixing Chequr tile on Foot Path.
|  |  | = | 2 | x | 1880 | x | 5 |  |  | = | 18800 | Sft
[6 empty] | Say | = | 18800 | Sft @ Rs |  | 10962.34 | % Sft | 2060919.92
02. | Preparing surface and painting corrugated surface patent roofing etc complete (G.S.I.No:1(M)-P/06).
|  |  | = | 2 | x | 1880 | x | 5 |  |  | = | 18800 | Sft
[6 empty] | Say | = | 18800 | Sft @ Rs |  | 896.39 | % Sft | 168521.32
[12 empty] | Total | 2229441.24
|  | SUB-ENGINEER | [7 empty] | ENGINEER
MUNICIPAL COMMITTEE
MEHAR

## Divider
DIVIDER (SCHEDULE-B)
S.# | ITEM OF WORK | [11 empty] | QTY | RATE | UNIT | Amount
01. | Dismaintling and removing road mettling ( SI No 3 p 14 ).
|  | Hospital road = | 1 | x | 900 | x | 1.5 | x | 1 | x | 1.03 | = | 1390.5 | Cft
[11 empty] | Say | = | 1390.5 | 605 | %o Cft | 841.2525
02. | Cement concrete plain including placing, compacting, finishing, curing including screening, watering stone aggregate without shuttering Ratio (1:3:6).
|  | Hospital road = | 1 | x | 900 | x | 1.5 | x | 0.5 | x | 1.03 | = | 695.25 | Cft
[11 empty] | Say | = | 695.25 | 12595 | % Cft | 87566.7375
03. | Providing & fixing Precast Edge Block 3750 PSI Industrial Made Size 6 inches thick x 12" inches long x 18" inches high including the cost of Cartage, excavation, form Work for haunching, 1450 PSI lean concrete, 2250 PSI concrete for haunching, 1:4 cement
|  | Hospital road = | 1 | x | 2 | x | 900 | x | 1.03 |  |  | = | 1854 | Rft
[11 empty] | Say |  | 1854 | 297.01 | P.Rft | 550656.54
04. | Preparing surface and painting corrugated surface patent roofing etc complete (G.S.I.No:1(M)-P/06).
|  | Hospital road = | 1 | x | 1 | x | 900 | x | 3 | x | 1.03 | = | 2781 | Cft
[11 empty] | Say |  | 2781 | 896.39 | %Cft | 24928.6059
[15 empty] | Total | 663993.1359
|  |  | SUB-ENGINEER | [10 empty] | ENGINEER
MUNICIPAL COMMITTEE
MEHAR

## Carriage
DIVIDER MATERIAL STATEMENT
Item | Qty | Cement (P.Bag) | Sand (Cft) | C/Bajri (Cft) | S/Metal (Cft) | Bricks (Nos) | Steel (Cwt)
C.C.Plain 1:3:6 | 695.25 | 90.3825 | 319.815 | 639.63 | - | - | -
| TOTAL | 90.3825 | 319.815 | 639.63 | 0 | 0 | 0
| Unit | P. Bag | P.% Cft | P.% Cft | P.% Cft | P.%o Nos | P.Cwt
| Rate | 100.53 | 5525.72 | 3116.28 | 3782.09 | 669.64 | 55.5828
| AMOUNT | 9086.1527 | 17672.0814 | 19932.6618 | 0 | 0 | 0
[6 empty] | TOTAL AMOUNT | 46690.8959
[6 empty] | SAY AMOUNT | 46700
SUB-ENGINEER |  |  |  |  | ENGINEER
MUNICIPAL COMMITTEE
MEHAR

## R.A
RATE ANALYSIS FOR STONE METAL / SCREENING
01. | Supplying and stacking stone metal / screening from approved quarry from approved quality to supply to stie of work including loading and unloading etc complete to site of work.
|  |  |  | UNIT 100 CFT |  | S / METAL |  | SCREENING
| LEAD |  |  |  |  | M | F | M | F
| Ideal lead from quarry to 66/0 to Indus Highway |  |  |  |  | 9 | 0 | 8 | 0
| Idle lead from 66/0 to 153/0 of I.H.Way |  |  |  |  | 87 | 0 | 87 | 0
i.e 0/0 of Proposed road
| - |  |  |  |  | - | - | - | -
-
| - |  |  |  |  | - | - | - | -
-
| - |  |  |  |  | - | - | - | -
-
| - |  |  |  |  | - | - | - | -
-
| A/W lead from |  | 0/0-0/3 |  | of proposed | 0 | 1.5 | 0 | 1.5 | S/Metal | Screening
[5 empty] | TOTAL | 96 | 1.5 | 95 | 1.5 | 96 | 95 | Mile
[5 empty] | LESS (-) | 2 | 0 | 2 | 0 | 1.5 | 1.5 | Furlong
[5 empty] | TOTAL | 94 | 1.5 | 93 | 1.5 |  | 8 | One Furlong
[5 empty] | SAY | 94 | 0 | 93 | 0 |  | 0 | Furlong ad in Mile
[10 empty] | 0 | 0 | Say
| COST OF CARRIAGE |  |  |  |  | S / METAL |  | SCREENING |  | 8
| Cost for first 6 miles |  |  |  | Rs. | 771.96 |  | 771.96
| Cost for subsequent |  | 88 | 87 | miles Rs. | 2865.28 |  | 2832.72
| @ Rs. | 32.56 | Per Miles
[5 empty] | Rs. | 144.85 |  | 144.85
| Add 25% for hilly arreas |  |  |  | TOTAL | 3782.09 |  | 3749.53
|  | SUB-ENGINEER |  |  |  |  | ENGINEER
MUNICIPAL COMMITTEE
DADU
RATE ANALYSIS FOR BRICKS
01. | Supplying and stacking bricks of approved quality from approved kiln to supply to site of work including loading and unloading etc complete upto site of work.
UNIT 100 RFT.
[8 empty] | M | F
LEAD
| Ideal lead from quarry to 145/0 to Indus Highway | [6 empty] | 0 | 2
| Ideal lead from 145/0-153/0 of I.H.Way | [6 empty] | 8 | 0
i.e 0/0 of Proposed road
| - | [6 empty] | - | -
-
| - | [6 empty] | - | -
-
| - | [6 empty] | - | -
-
| - | [6 empty] | - | -
-
| A/W lead from |  | 0/0-0/3 |  | of proposed |  |  | 0 | 1.5 | Brick
[7 empty] | TOTAL | 8 | 3.5 | 8 | Mile
[7 empty] | SAY | 8 | 0 | 3.5 | Furlong
[10 empty] | 8 | One Furlong
[10 empty] | 0 | Furlong ad in Mile
[10 empty] | 0 | Say
COST OF CARRIAGE
| Cost for first 6 miles |  |  |  | Rs. | 617.54
| Cost for subsequent |  | 2 | miles | Rs. | 52.1
| @ Rs. | 26.05 | Per Miles
[5 empty] | TOTAL | 669.64
|  | SUB-ENGINEER |  |  |  |  | ENGINEER
MUNICIPAL COMMITTEE
DADU
RATE ANALYSIS FOR CRUSHED BAJRI
Supplying and stacking crushed bajri of approved quality from approved quarry to supply to site of work including loading and unloading etc complete upto site of work.
UNIT 100 CFT.
[8 empty] | M | F
LEAD
| Ideal lead from quarry to 74/0 of Indus Highway | [6 empty] | 0 | 2
| Ideal lead from 74/0-153/0 of I.H.Way | [6 empty] | 79 | 0
i.e 0/0 of Proposed road
| - | [6 empty] | - | -
-
| - | [6 empty] | - | -
-
| - | [6 empty] | - | -
-
| - | [6 empty] | - | -
-
| A/W lead from |  | 0/0-0/3 |  | of proposed |  |  | 0 | 1.5 | C/Bajri
[7 empty] | TOTAL | 79 | 3.5 | 79 | Mile
[7 empty] | LESS (-) | 1 | 0 | 3.5 | Furlong
[7 empty] | TOTAL | 78 | 3.5 | 8 | One Furlong
[7 empty] | SAY | 78 | 0 | 0 | Furlong ad in Mile
[10 empty] | 0 | Say
COST OF CARRIAGE
| Cost for first 6 miles |  |  |  | Rs. | 771.96
| Cost for subsequent |  | 72 | miles | Rs. | 2344.32
| @ Rs. | 32.56 | Per Miles
[5 empty] | TOTAL | 3116.28
|  | SUB-ENGINEER |  |  |  |  | ENGINEER
MUNICIPAL COMMITTEE
DADU
RATE ANALYSIS FOR HILL SAND
Supplyig and stacking hill sand of approved quality from approved quarry to supply to site of work including loading and unloading etc complete upto site of work.
UNIT 100 CFT.
[8 empty] | M | F
LEAD
| Ideal lead from quarry to 87/0 of Super Highway | [6 empty] | 7 | 0
i.e. 5/6 of Indus Highway
| Ideal lead from 5/6-153/0 of I.H.Way | [6 empty] | 147 | 2
i.e 0/0 of Proposed road
| - | [6 empty] | - | -
-
| - | [6 empty] | - | -
-
| - | [6 empty] | - | -
-
| - | [6 empty] | - | -
-
| A/W lead from |  | 0/0-0/3 |  | of proposed |  |  | 0 | 1.5 | H/Sand
[7 empty] | TOTAL | 154 | 3.5 | 154 | Mile
[7 empty] | LESS (-) | 2 | 0 | 3.5 | Furlong
[7 empty] | TOTAL | 152 | 3.5 | 8 | One Furlong
[7 empty] | SAY | 152 | 0 | 0 | Furlong ad in Mile
[10 empty] | 0 | Say
COST OF CARRIAGE
| Cost for first 6 miles |  |  |  | Rs. | 771.96
| Cost for subsequent |  | 146 | miles | Rs. | 4753.76
| @ Rs. | 32.56 | Per Miles
[5 empty] | TOTAL | 5525.72
|  | SUB-ENGINEER |  |  |  |  | ENGINEER
MUNICIPAL COMMITTEE
DADU
RATE ANALYSIS FOR BITUMEN
Supplying and stacking of bitumen from National Refinery Karachi to site of work including loading and unloading etc complete to site of work.
UNIT PER TON
[8 empty] | M | F
LEAD
| Ideal lead from National Refinary Karachi to 21/3 | [6 empty] | 19 | 3
of Super Highway
| Ideal lead from 21/3-92/1 of of Super Highway | [6 empty] | 72 | 5
i.e 5/6 of Indus Highway
| Ideal lead from 5/6-153/0 of I.H.Way | [6 empty] | 147 | 2
i.e 0/0 of Proposed road
| - | [6 empty] | - | -
-
| - | [6 empty] | - | -
-
| - | [6 empty] | - | -
-
| - | [6 empty] | - | -
-
| A/W lead from |  | 0/0-0/3 |  | of proposed |  |  | 0 | 1.5 | Bitumen
[7 empty] | Total | 239 | 3.5 | 238 | Mile
[7 empty] | LESS (-) | 2 | 0 | 11.5 | Furlong
[7 empty] | TOTAL | 237 | 3.5 | 8 | One Furlong
[7 empty] | SAY | 237 | 0 | 1 | Furlong ad in Mile
| COST OF CARRIAGE | [8 empty] | 0 | Say
| Cost for first 2 miles |  |  |  | Rs. | 150.75
| Cost for subsequent |  | 235 | miles | Rs. | 2295.95
| @ Rs. | 9.77 | Per Miles
[5 empty] | TOTAL | 2446.7
|  | SUB-ENGINEER |  |  |  |  | ENGINEER
MUNICIPAL COMMITTEE
DADU
RATE ANALYSIS FOR CEMENT / STEEL
Supplying and stacking cement /steel from Hyderabad of approved quality from approved quarry to supply to site of work including loading and unloading etc complete to site of work.
|  |  |  | UNIT P.BAG / P.CWT |  | CEMENT |  | STEEL
| LEAD |  |  |  |  | M | F | M | F
| Ideal lead from Hyderabad to 5/6 of Indus Highway |  |  |  |  | 12 | 0 | 8 | 0
| Ideal lead from 5/6-153/0 of I.H.Way |  |  |  |  | 147 | 2 | 147 | 2
i.e 0/0 of Proposed road
| - |  |  |  |  | - | - | - | -
-
| - |  |  |  |  | - | - | - | -
-
| - |  |  |  |  | - | - | - | -
-
| - |  |  |  |  | - | - | - | -
-
| A/W lead from |  | 0/0-0/3 |  | of proposed | 0 | 1.5 | 0 | 1.5 | Cement | Steel
[5 empty] | Total | 159 | 3.5 | 155 | 3.5 | 159 | 155 | Mile
[5 empty] | LESS (-) | 2 | 0 | 2 | 0 | 3.5 | 3.5 | Furlong
[5 empty] | TOTAL | 157 | 3.5 | 153 | 3.5 |  | 8 | One Furlong
[5 empty] | SAY | 157 | 0 | 153 | 0 |  | 0 | Furlong ad in Mile
| COST OF CARRIAGE CEMENT | [8 empty] | 0 | 0 | Say
| Cost for first 2 miles |  |  |  | Rs. | 7.53
| Cost for subsequent |  | 155 | miles | Rs. | 93
| @ Rs. | 0.6 | Per Miles |  | Total Rs. | 100.53
COST OF CARRIAGE STEEL
| Cost for first 6 miles |  |  |  | Rs. | 771.96
| Cost for subsequent |  | 147 | miles | Rs. | 4786.32
| @ Rs. | 32.56 | Per Miles |  | Total Rs. | 5558.28
[7 empty] | 5x20 = | 55.5828 | P.Cwt
|  | SUB-ENGINEER |  |  |  |  | ENGINEER
MUNICIPAL COMMITTEE
DADU
RATE ANALYSIS FOR BITUMEN FOR ASPHALT PLANT
Supplying and stacking of bitumen of approved quality from approved National Refinery Landhi to dite of work including loading and un loading etc complete.
UNIT PER MATRIC TON
[8 empty] | M | F
LEAD
| Ideal lead from National Refinary Karachi to 21/3 | [6 empty] | 19 | 3
of Super Highway
| Ideal lead from 21/3-92/1 of of Super Highway | [6 empty] | 70 | 6
-
i-e Aspalt Plant Site
Bitumen
[7 empty] | Total | 90 | 1 | 89 | Mile
[7 empty] | LESS (-) | 0 | 0 | 9 | Furlong
[7 empty] | TOTAL | 90 | 1 | 8 | One Furlong
[7 empty] | SAY | 90 | 0 | 1 | Furlong ad in Mile
| COST OF CARRIAGE | [8 empty] | 0 | Say
| Cost for first 2 miles |  |  |  | Rs. | 150.75
| Cost for subsequent |  | 88 | miles | Rs. | 859.76
| @ Rs. | 9.77 | Per Miles
[5 empty] | TOTAL | 1010.51
|  | SUB-ENGINEER |  |  |  |  | ENGINEER
MUNICIPAL COMMITTEE
DADU
RATE ANALYSIS FOR CRUSHED BAJRI/DUST FOR ASPHALT PLANT
Supplying and stacking Crushed Bajri from Crushed Plant to Asphal including loading and unloading etc complete.
UNIT 100 CFT
[8 empty] | M | F
LEAD
| Ideal lead from Crush to Jamshoro | [6 empty] | 0 | 2
-
| Ideal lead from 20/0-3/1 of Indus Highway | [6 empty] | 16 | 7
-
i-e 0/0 of Aspalt Plant
Bitumen
[7 empty] | Total | 17 | 1 | 16 | Mile
[7 empty] | LESS (-) | 0 | 0 | 9 | Furlong
[7 empty] | TOTAL | 17 | 1 | 8 | One Furlong
[7 empty] | SAY | 17 | 0 | 1 | Furlong ad in Mile
| COST OF CARRIAGE | [8 empty] | 0 | Say
| Cost for first 6 miles |  |  |  | Rs. | 771.96
| Cost for subsequent |  | 11 | miles | Rs. | 358.16
| @ Rs. | 32.56 | Per Miles
[5 empty] | TOTAL | 1130.12
|  | SUB-ENGINEER |  |  |  |  | ENGINEER
MUNICIPAL COMMITTEE
DADU
RATE ANALYSIS FOR MIX MATERIAL
Cartage of Asphalt Mix: Material from plan to site of work.
UNIT 100 CFT
[8 empty] | M | F
LEAD
| Idle lead from Asphalt Plant Jamshoro to 3/1 | [6 empty] | 0 | 1
of Indus Highway
| Ideal lead from 3/1-5/6 of of Indus Highway | [6 empty] | 2 | 5
i.e Jamshoro Phattak
| Ideal lead from 5/6-153/0 of I.H.Way | [6 empty] | 147 | 2
i.e 0/0 of Proposed road
| - | [6 empty] | - | -
-
| - | [6 empty] | - | -
-
| - | [6 empty] | - | -
-
| - | [6 empty] | - | -
-
| A/W lead from |  | 0/0-0/3 |  | of proposed |  |  | 0 | 1.5 | Bitumen
[7 empty] | Total | 150 | 1.5 | 149 | Mile
[7 empty] | LESS (-) | 2 | 0 | 9.5 | Furlong
[7 empty] | TOTAL | 148 | 1.5 | 8 | One Furlong
[7 empty] | SAY | 148 | 0 | 1 | Furlong ad in Mile
| COST OF CARRIAGE | [8 empty] | 0 | Say
| Cost for first 6 miles |  |  |  | Rs. | 771.96
| Cost for subsequent |  | 142 | miles | Rs. | 4623.52
| @ Rs. | 32.56 | Per Miles
[5 empty] | TOTAL | 5395.48
| 5395.48 | x 16.66 = | 898.887 |  | x 1.4 = | 1258.4418 | Per % Sft
100
|  | SUB-ENGINEER |  |  |  |  | ENGINEER
MUNICIPAL COMMITTEE
DADU
RATE ANALYSIS FOR SAND CUSHION
01. | Providing sand cushio including supplying and spreading pit canal sand of approved quarry from approved source to supply to site of work including watering rolling etc complete. Rate includes all cost of materials T&P labour to site of work.
UNIT 100 CFT
| Cost of 100 Cft Pit / Canal Sand |  |  |  | Rs. | 900
| Cost of carriage (Average 3.0 miles) |  |  |  | Rs. | 579.41
[5 empty] | Total Rs. | 1479.41
|  | SUB-ENGINEER |  |  |  |  | ENGINEER
MUNICIPAL COMMITTEE
DADU
RATE ANALYSIS FOR SUB BASE COURSE
01. | Preparing sub-base course by supplying and spreading stone metal of approved quality from approved quarry in required thickness of 6" in 2 layers 3" each to proper camber and grade including hand packing fine voids with 10 cft of screening having plasticity index not more than 6% suitable quality watering rolling and compacting achieve 98-100% density as per modified AASHO specifications. Rate includes all cost of materials T&P labour and carriage to site of work. (R.A.A).
UNIT 100 CFT
A) | Composite Rate |  |  |  | Rs. | 4359.76
B) | Cost of carriage
i) | 133 | Cft Stone Metal |  |  | Rs. | 5030.1797
| @ Rs. | 3782.09 | P% Cft
ii) | 10 | Cft Screening |  |  | Rs. | 374.953
| @ Rs. | 3749.53 | P.%Cft
[5 empty] | Total Rs. | 9764.8927
|  | SUB-ENGINEER |  |  |  |  | ENGINEER
MUNICIPAL COMMITTEE
DADU
RATE ANALYSIS FOR BRICK EDGING
01. | Laying brick on end edging including supply of 9"x4-1/2"x3" first class burnt bricks excavation for laying brick edging with small side parrallel to the road. Rate includes all cost of materials T&P labour to site of work (R.A.A).
UNIT 100 RFT
A) | Composite Rate |  |  |  | Rs. | 2482.94
B) | Cost of carriage
| 400 | Nos @ Rs. | 669.64 | P.%o Cft | Rs. | 267.856
[5 empty] | Total Rs. | 2750.796
|  | SUB-ENGINEER |  |  |  |  | ENGINEER
MUNICIPAL COMMITTEE
DADU
RATE ANALYSIS FOR BASE COURSE
01. | Preparing base course by supplying and spreading stone metal of approved quality from approved quarry properly graded to maximum size 1/2" gauge in required thickness of 6" in 2 layers 3" each to proper camber and grade including supplying and spreading 15 Cft of Screening and non-plastic quarry fne filling deprasions with stone metal after initial roling, watering and compacting the same so as achieve 98-100% density as per modified AASHO specifications. This includes providing using template screen forms as directed. Rate includes all cost of materials T&P labour and carriage to site of work. (R.A.A).
UNIT 100 CFT
A) | Composite Rate |  |  |  | Rs. | 5252.41
B) | Cost of carriage
i) | 133 | Cft Stone Metal
| @ Rs. | 3782.09 |  |  | Rs. | 5030.1797
ii) | 15 | Cft Screening
| @ Rs. | 3749.53 |  |  | Rs. | 562.4295
[5 empty] | Total Rs. | 10845.0192
|  | SUB-ENGINEER |  |  |  |  | ENGINEER
MUNICIPAL COMMITTEE
DADU
RATE ANALYSIS FOR TWO COAT
01. | Providing two coat of surface dressing on new or existing surface with 55 LBS bitumen 80/100 penetration and 6.75 Bajri 1/2"-3/4" gauge including cleaning the road surface rolling etc complete. Rate includes all cost of material T&P labour & carriage up to 3chains (R.A).
UNIT 100 SFT
A) | Composite Rate |  |  |  | Rs. | 2756.54
B) | Cost of carriage
i) | 7.5 | Cft Crush Bajri
| @ Rs. | 3116.28 |  |  | Rs. | 233.721
ii) | 55 | Lbs Bitumen
| @ Rs. | 2446.7 |  |  | Rs. | 60.0752
[5 empty] | Total Rs. | 3050.3362
|  | SUB-ENGINEER |  |  |  |  | ENGINEER
MUNICIPAL COMMITTEE
DADU
RATE ANALYSIS FOR 2" THICK ASPHALT
01. | Suppling to laying proper line and grade plant mixed ASPHALT concrete power finished hyderlic / electric controll prepare to specified formula exceeding to fob of finishing to proper line and grade levell and camber etc complete rate i/c take coats with bituman 80/100 penetration and all cost of material from source of supply of plant to site of work 2" thick (132.5 LBS for mix plant 15 LBS of prime).
UNIT 100 SFT
A) | Composite Rate |  |  |  | Rs. | 8274.73
B) | Cost of carriage
i) | 20.25 | Cft Bajri
| @ Rs. | 1130.12 |  |  | Rs. | 228.8493
ii) | 132.5 | Bituman for Plant
| @ Rs. | 1010.51 |  |  | Rs. | 59.7735
iii) | 15 | Bituman for Prim Coat
| @ Rs. | 2446.7 |  |  | Rs. | 16.3842
iv) | Mix Material
| @ Rs. | 1258.4418 |  |  | Rs. | 1258.4418
[5 empty] | Total Rs. | 9838.1787
|  | SUB-ENGINEER |  |  |  |  | ENGINEER
MUNICIPAL COMMITTEE
DADU

## L.Plan&Lead
LINE LOCATION PLAN
Name of Scheme: |  | WIDENNING AND RECONDITIONING OF ROAD FROM INDUS HIGHWAY HOSPITAL ROAD TO DUA CHOWK VIA RADHAN CHOWK (2" THICK ASPHALT) MILE 0/0-0/2+560' I/C DRAIN CROSS, FOOT PATH & DIVIDER
|  | SUB-ENGINEER |  | ENGINEER
MUNICIPAL COMMITTEE
DADU
LEAD CHART
0/0 I.H.Way
|  | SUB-ENGINEER |  | ENGINEER
MUNICIPAL COMMITTEE
DADU
National Refainary
Zeal Pak Cement Factory
12/0 Mile
5/6
Ston Metal/Quary
Screening/Quary
9/0
8/0
87/0
Crush Bejri
0/2
21/3
19/3
Super Highway
94/0
66/0 Amri
74/0 Laki
Hill Send
88/4 Sehwan Air Craft Chowk
104/0 Bhan
Johi
0/0
11/4
116/0 DADU
S.P Chowk 118/0
Hatam Jatoi 120/4
5/6 Phulji
0/0
13/0 Piaro
Chowdagi 129/0
Kakar 135/0
Makhdoom 124/6
115/0
Pir Shakh
106/0
K.N.Shah 145/0
Sita Station
Aghmani
Nau Goth
Radhan Station
Mehar 153/0
Gahi Mahessar
8/0
15/0
Faridabad
Nau Dero
Sukkur Larkana road
Khudabad 110/0
Amenani
Jhallo
6/4
Dawachh
Moundar
Patt
Moro
Larkano