## DATA
DETAILED WORKING ESTIMATE
FOR
CONSTRUCTION OF FIXING AND INSTALLATION OF MONUMENTS AT VARIOUS CHOWK IN MEHAR TOWN
STONE METAL
LEADS |  |  |  | M | F
Idle Lead from quarry to 66/0 of Indus High Way |  |  |  | 9 | 0
Idle lead from 66/0 to 153/0 of I.H.Way |  |  |  | 87 | 0
i.e 0/0 of Proposed road
- |  |  |  | - | -
-
- |  |  |  | - | -
-
- |  |  |  | - | -
-
- |  |  |  | - | -
-
A/W lead from | 0/0-5/0 | of proposed |  | 2 | 4
BRICKS
Ideal lead from 145/0-153/0 of I.H.Way |  |  |  | 8 | 0
BAJRI
Ideal lead from 74/0-153/0 of I.H.Way |  |  |  | 79 | 0
HILL SAND, BITUMEN AND CEMENT / STEEL
Ideal lead from 5/6-153/0 of I.H.Way |  |  |  | 147 | 2

## F.Sht&C.Btm
OFFICE OF THE MUNICIPAL COMMITTEE
DETAILED WORKING ESTIMATE
FOR
CONSTRUCTION OF FIXING AND INSTALLATION OF MONUMENTS AT VARIOUS CHOWK IN MEHAR TOWN
|  |  | ESTIMATED COST |  |  |  | RS. | 19166000
|  |  | ESTIMATED COST |  |  |  | RS. | 19.166 | (M)
|  |  | DISTRICT |  |  |  | DADU
|  |  | TALUKA |  |  |  | DADU
FINANCIAL REVIEW
Name of Scheme: |  |  |  | CONSTRUCTION OF FIXING AND INSTALLATION OF MONUMENTS AT VARIOUS CHOWK IN MEHAR TOWN
Amount of Approved A.A | [7 empty] | Rs. |  | (M)
15% Permissible Limit | [7 empty] | Rs. |  | (M)
TOTAL | [7 empty] | Rs. |  | (M)
Expenditure upto 06/20 | [7 empty] | Rs. |  | (M)
Expenditure Current Financial year 20 | [7 empty] | Rs. |  | (M)
Amount of work in Hand | [7 empty] | Rs. |  | (M)
Liabilities | [7 empty] | Rs. |  | (M)
Amount of D.W. Estimate mile | [7 empty] | Rs. |  | (M)
[7 empty] | Total Expenditure | Rs. |  | (M)
AA Rs. |  |  |  | (M) | (-) Rs. (M) |  | = Rs. |  | (M) Saving
% Over AA
|  |  | SUB-ENGINEER |  |  |  |  | ENGINEER
MUNICIPAL COMMITTEE
MEHAR
GOVERNMENT OF SINDH

## G.A.Sht
GENERAL ABSTRACT SHEET
Name of Scheme: |  | CONSTRUCTION OF FIXING AND INSTALLATION OF MONUMENTS AT VARIOUS CHOWK IN MEHAR TOWN
1. | (PART-A) Paving Block |  |  | Rs. | 16533084
2. | (PART-B) Kerb / Precast Edge Block |  |  | Rs. | 232489.02
3. | (PART-C) Monuuments |  |  | Rs. | 2400000
|  |  | Total | Rs. | 19165573.02
|  |  | Say | Rs. | 19166000
|  | SUB-ENGINEER | ENGINEER
MUNICIPAL COMMITTEE
MEHAR

## P.Block
CONSTRUCTION OF PAVING BLOCK (SCHEDULE-B)
S.# | ITEM OF WORK | [8 empty] | QTY | RATE | UNIT | Amount (Rs.)
MEASUREMENT CUM ABSTRACT
01. | Providing sand cusion including supplying and spreading pit canal sand of approved quality from approved source to site of work including watering rolling etc complete. Rate includes all cost of materials T&P labour to site of work (R.A.A).
|  |  | = | 6 | x | 100 | x | 100 | x | 0.5 | = | 30000 | Cft
[6 empty] | Say | = | 30000 | Cft @ Rs |  | 900 | % Cft | 270000
02. | Cement concrete Brick or stone ballast 1 1/2" to 2" gauge Ratio (1:4:8).
|  |  | = | 6 | x | 100 | x | 100 | x | 0.5 | = | 30000 | Cft
[6 empty] | Say | = | 30000 | Cft @ Rs |  | 9416.28 | % Cft | 2824884
03 | Providing & Fixing cement paving blocks flooring having size of 197 x 97 x 60 (mm) of city / quddra / cobble shape with Pigmented, having strength b/w 5000 psi to 8500 psi i/c filling the joints with hill sand and laying in specified manner / pattern and
|  |  | = | 6 | x | 100 | x | 100 |  |  | = | 60000 | Sft
[6 empty] | Say | = | 60000 | Sft @ Rs |  | 223.97 | P. Sft | 13438200
[12 empty] | Total | 16533084
|  | SUB-ENGINEER | [8 empty] | ENGINEER
MUNICIPAL COMMITTEE
MEHAR

## Carriage
PAVING BLOCK MATERIAL STATEMENT
Item | Qty | Cement (P.Bag) | H/Sand (Cft) | C/Bajri (Cft) | S/Metal (Cft) | Bricks (Nos) | S/Cusion (Cft)
C.C. Bricks 1:4:8 | 30000 | 2880 | 14400 | - | 28800 | - | -
Sand Cusion | 30000 | [5 empty] | 30000
| TOTAL | 2880 | 14400 | 0 | 28800 | 0 | 30000
| Unit | P. Bag | P.% Cft | P.% Cft | P.% Cft | P.%o Nos | P.% Cft
| Rate | 102.33 | 5623.4 | 3213.96 | 3879.77 | 747.79 | 579.41
| AMOUNT | 294710.4 | 809769.6 | 0 | 1117373.76 | 0 | 173823
[6 empty] | TOTAL AMOUNT | 2395676.76
[6 empty] | SAY AMOUNT | 2395700
| SUB-ENGINEER |  |  |  |  | ENGINEER
MUNICIPAL COMMITTEE
MEHAR

## K.P.E.Block
KERB / PRECAST EDGE BLOCK (SCHEDULE-B)
S.# | ITEM OF WORK | [8 empty] | QTY | RATE | UNIT | Amount
01. | Dismaintling and removing road mettling ( SI No 3 p 14 ).
|  |  | = | 6 | x | 100 | x | 1 | x | 1 | = | 600 | Cft
[8 empty] | Say | = | 600 | 605 | %o Cft | 363
02. | Cement concrete plain including placing, compacting, finishing, curing including screening, watering stone aggregate without shuttering Ratio (1:3:6).
|  |  | = | 6 | x | 100 | x | 1 | x | 0.5 | = | 300 | Cft
[8 empty] | Say | = | 300 | 12595 | % Cft | 37785
03. | Providing & fixing Precast Edge Block 3750 PSI Industrial Made Size 6 inches thick x 12" inches long x 18" inches high including the cost of Cartage, excavation, form Work for haunching, 1450 PSI lean concrete, 2250 PSI concrete for haunching, 1:4 cement
|  |  | = | 6 | x | 100 | x | 1 |  |  | = | 600 | Cft
[8 empty] | Say | = | 600 | 297.01 | P.Rft | 178206
04. | Preparing surface and painting corrugated surface patent roofing etc complete (G.S.I.No:1(M)-P/06).
|  |  | = | 6 | x | 100 | x | 1 | x | 3 | = | 1800 | Cft
[8 empty] | Say | = | 1800 | 896.39 | %Cft | 16135.02
[12 empty] | Total | 232489.02
|  | SUB-ENGINEER | [8 empty] | ENGINEER
MUNICIPAL COMMITTEE
MEHAR

## M.Stat
KERB / PRECAST EDGE BLOCK MATERIAL STATEMENT
Item | Qty | Cement (P.Bag) | Sand (Cft) | C/Bajri (Cft) | S/Metal (Cft) | Bricks (Nos) | Steel (Cwt)
C.C.Plain 1:3:6 | 300 | 39 | 138 | 276 | - | - | -
| TOTAL | 39 | 138 | 276 | 0 | 0 | 0
| Unit | P. Bag | P.% Cft | P.% Cft | P.% Cft | P.%o Nos | P.Cwt
| Rate | 102.33 | 5623.4 | 3213.96 | 3879.77 | 747.79 | 56.5596
| AMOUNT | 3990.87 | 7760.292 | 8870.5296 | 0 | 0 | 0
[6 empty] | TOTAL AMOUNT | 20621.6916
[6 empty] | SAY AMOUNT | 20600
| SUB-ENGINEER |  |  |  |  | ENGINEER
MUNICIPAL COMMITTEE
MEHAR

## R.A
RATE ANALYSIS FOR STONE METAL / SCREENING
01. | Supplying and stacking stone metal / screening from approved quarry from approved quality to supply to stie of work including loading and unloading etc complete to site of work.
|  |  |  | UNIT 100 CFT |  | S / METAL |  | SCREENING
| LEAD |  |  |  |  | M | F | M | F
| Ideal lead from quarry to 66/0 to Indus Highway |  |  |  |  | 9 | 0 | 8 | 0
| Idle lead from 66/0 to 153/0 of I.H.Way |  |  |  |  | 87 | 0 | 87 | 0
i.e 0/0 of Proposed road
| - |  |  |  |  | - | - | - | -
-
| - |  |  |  |  | - | - | - | -
-
| - |  |  |  |  | - | - | - | -
-
| - |  |  |  |  | - | - | - | -
-
| A/W lead from |  | 0/0-5/0 |  | of proposed | 2 | 4 | 2 | 4 | S/Metal | Screening
[5 empty] | TOTAL | 98 | 4 | 97 | 4 | 98 | 97 | Mile
[5 empty] | LESS (-) | 2 | 0 | 2 | 0 | 4 | 4 | Furlong
[5 empty] | TOTAL | 96 | 4 | 95 | 4 |  | 8 | One Furlong
[5 empty] | SAY | 97 | 0 | 96 | 0 |  | 0 | Furlong ad in Mile
[10 empty] | 1 | 1 | Say
| COST OF CARRIAGE |  |  |  |  | S / METAL |  | SCREENING |  | 8
| Cost for first 6 miles |  |  |  | Rs. | 771.96 |  | 771.96
| Cost for subsequent |  | 91 | 90 | miles Rs. | 2962.96 |  | 2930.4
| @ Rs. | 32.56 | Per Miles
[5 empty] | Rs. | 144.85 |  | 144.85
| Add 25% for hilly arreas |  |  |  | TOTAL | 3879.77 |  | 3847.21
|  | SUB-ENGINEER |  |  |  |  | ENGINEER
MUNICIPAL COMMITTEE
DADU
RATE ANALYSIS FOR BRICKS
01. | Supplying and stacking bricks of approved quality from approved kiln to supply to site of work including loading and unloading etc complete upto site of work.
UNIT 100 RFT.
[8 empty] | M | F
LEAD
| Ideal lead from quarry to 145/0 to Indus Highway | [6 empty] | 0 | 2
| Ideal lead from 145/0-153/0 of I.H.Way | [6 empty] | 8 | 0
i.e 0/0 of Proposed road
| - | [6 empty] | - | -
-
| - | [6 empty] | - | -
-
| - | [6 empty] | - | -
-
| - | [6 empty] | - | -
-
| A/W lead from |  | 0/0-5/0 |  | of proposed |  |  | 2 | 4 | Brick
[7 empty] | TOTAL | 10 | 6 | 10 | Mile
[7 empty] | SAY | 11 | 0 | 6 | Furlong
[10 empty] | 8 | One Furlong
[10 empty] | 0 | Furlong ad in Mile
[10 empty] | 1 | Say
COST OF CARRIAGE
| Cost for first 6 miles |  |  |  | Rs. | 617.54
| Cost for subsequent |  | 5 | miles | Rs. | 130.25
| @ Rs. | 26.05 | Per Miles
[5 empty] | TOTAL | 747.79
|  | SUB-ENGINEER |  |  |  |  | ENGINEER
MUNICIPAL COMMITTEE
DADU
RATE ANALYSIS FOR CRUSHED BAJRI
Supplying and stacking crushed bajri of approved quality from approved quarry to supply to site of work including loading and unloading etc complete upto site of work.
UNIT 100 CFT.
[8 empty] | M | F
LEAD
| Ideal lead from quarry to 74/0 of Indus Highway | [6 empty] | 0 | 2
| Ideal lead from 74/0-153/0 of I.H.Way | [6 empty] | 79 | 0
i.e 0/0 of Proposed road
| - | [6 empty] | - | -
-
| - | [6 empty] | - | -
-
| - | [6 empty] | - | -
-
| - | [6 empty] | - | -
-
| A/W lead from |  | 0/0-5/0 |  | of proposed |  |  | 2 | 4 | C/Bajri
[7 empty] | TOTAL | 81 | 6 | 81 | Mile
[7 empty] | LESS (-) | 1 | 0 | 6 | Furlong
[7 empty] | TOTAL | 80 | 6 | 8 | One Furlong
[7 empty] | SAY | 81 | 0 | 0 | Furlong ad in Mile
[10 empty] | 1 | Say
COST OF CARRIAGE
| Cost for first 6 miles |  |  |  | Rs. | 771.96
| Cost for subsequent |  | 75 | miles | Rs. | 2442
| @ Rs. | 32.56 | Per Miles
[5 empty] | TOTAL | 3213.96
|  | SUB-ENGINEER |  |  |  |  | ENGINEER
MUNICIPAL COMMITTEE
DADU
RATE ANALYSIS FOR HILL SAND
Supplyig and stacking hill sand of approved quality from approved quarry to supply to site of work including loading and unloading etc complete upto site of work.
UNIT 100 CFT.
[8 empty] | M | F
LEAD
| Ideal lead from quarry to 87/0 of Super Highway | [6 empty] | 7 | 0
i.e. 5/6 of Indus Highway
| Ideal lead from 5/6-153/0 of I.H.Way | [6 empty] | 147 | 2
i.e 0/0 of Proposed road
| - | [6 empty] | - | -
-
| - | [6 empty] | - | -
-
| - | [6 empty] | - | -
-
| - | [6 empty] | - | -
-
| A/W lead from |  | 0/0-5/0 |  | of proposed |  |  | 2 | 4 | H/Sand
[7 empty] | TOTAL | 156 | 6 | 156 | Mile
[7 empty] | LESS (-) | 2 | 0 | 6 | Furlong
[7 empty] | TOTAL | 154 | 6 | 8 | One Furlong
[7 empty] | SAY | 155 | 0 | 0 | Furlong ad in Mile
[10 empty] | 1 | Say
COST OF CARRIAGE
| Cost for first 6 miles |  |  |  | Rs. | 771.96
| Cost for subsequent |  | 149 | miles | Rs. | 4851.44
| @ Rs. | 32.56 | Per Miles
[5 empty] | TOTAL | 5623.4
|  | SUB-ENGINEER |  |  |  |  | ENGINEER
MUNICIPAL COMMITTEE
DADU
RATE ANALYSIS FOR CEMENT / STEEL
Supplying and stacking cement /steel from Hyderabad of approved quality from approved quarry to supply to site of work including loading and unloading etc complete to site of work.
|  |  |  | UNIT P.BAG / P.CWT |  | CEMENT |  | STEEL
| LEAD |  |  |  |  | M | F | M | F
| Ideal lead from Hyderabad to 5/6 of Indus Highway |  |  |  |  | 12 | 0 | 8 | 0
| Ideal lead from 5/6-153/0 of I.H.Way |  |  |  |  | 147 | 2 | 147 | 2
i.e 0/0 of Proposed road
| - |  |  |  |  | - | - | - | -
-
| - |  |  |  |  | - | - | - | -
-
| - |  |  |  |  | - | - | - | -
-
| - |  |  |  |  | - | - | - | -
-
| A/W lead from |  | 0/0-5/0 |  | of proposed | 2 | 4 | 2 | 4 | Cement | Steel
[5 empty] | Total | 161 | 6 | 157 | 6 | 161 | 157 | Mile
[5 empty] | LESS (-) | 2 | 0 | 2 | 0 | 6 | 6 | Furlong
[5 empty] | TOTAL | 159 | 6 | 155 | 6 |  | 8 | One Furlong
[5 empty] | SAY | 160 | 0 | 156 | 0 |  | 0 | Furlong ad in Mile
| COST OF CARRIAGE CEMENT | [8 empty] | 1 | 1 | Say
| Cost for first 2 miles |  |  |  | Rs. | 7.53
| Cost for subsequent |  | 158 | miles | Rs. | 94.8
| @ Rs. | 0.6 | Per Miles |  | Total Rs. | 102.33
COST OF CARRIAGE STEEL
| Cost for first 6 miles |  |  |  | Rs. | 771.96
| Cost for subsequent |  | 150 | miles | Rs. | 4884
| @ Rs. | 32.56 | Per Miles |  | Total Rs. | 5655.96
[7 empty] | 5x20 = | 56.5596 | P.Cwt
|  | SUB-ENGINEER |  |  |  |  | ENGINEER
MUNICIPAL COMMITTEE
DADU

## L.Plan&Lead
LINE LOCATION PLAN
Name of Scheme: |  | CONSTRUCTION OF FIXING AND INSTALLATION OF MONUMENTS AT VARIOUS CHOWK IN MEHAR TOWN
|  | SUB-ENGINEER |  | ENGINEER
MUNICIPAL COMMITTEE
DADU
LEAD CHART
0/0 I.H.Way
|  | SUB-ENGINEER |  | ENGINEER
MUNICIPAL COMMITTEE
DADU
National Refainary
Zeal Pak Cement Factory
12/0 Mile
5/6
Ston Metal/Quary
Screening/Quary
9/0
8/0
87/0
Crush Bejri
0/2
21/3
19/3
Super Highway
94/0
66/0 Amri
74/0 Laki
Hill Send
88/4 Sehwan Air Craft Chowk
104/0 Bhan
Johi
0/0
11/4
116/0 DADU
S.P Chowk 118/0
Hatam Jatoi 120/4
5/6 Phulji
0/0
13/0 Piaro
Chowdagi 129/0
Kakar 135/0
Makhdoom 124/6
115/0
Pir Shakh
106/0
K.N.Shah 145/0
Sita Station
Aghmani
Nau Goth
Radhan Station
Mehar 153/0
Gahi Mahessar
8/0
15/0
Faridabad
Nau Dero
Sukkur Larkana road
Khudabad 110/0
Amenani
Jhallo
6/4
Dawachh
Moundar
Patt
Moro
Larkano