## M.S
Name of Work:- |  |  | ESTIMATE FOR M&R TO GRAIN GODOWNS SANGHAR.
MEASUREMENT SHEET
S | DESCRIPTION | [5 empty] | No. |  |  |  | L |  | B | D/H | TOTAL
1 | P/L C.C. Topping 2" Thick.
|  | Plate Form |  |  | 2 | x( | 100 | + | 6 | )x | 10 |  |  |  | = | 0 | 0
|  | Planth Protection |  |  | 5 | x | 80 | x | 3.5 | [5 empty] | = | 1400 | 1400
|  | " " " " |  |  | 8 | x | 10 | x | 8 | [5 empty] | = | 640 | 640
[14 empty] | TOTAL |  | #REF! | 2040 | Sft
2 | Applying floating coat of cement 1/32” thick.
|  | Godown Over Roof |  |  | 2 | x( | 100 | + | 2 | )x | 53 |  |  |  | = | 0 | 0
|  | Var; Over Roof |  |  | 2 | x( | 100 | + | 2 | )x | 8 |  |  |  | = | 0 | 0
[14 empty] | TOTAL |  | #REF! | 0 | Sft
3 | Two coats of bitumen laid hot using 34-Lbs: for
|  |  |  | Same Qty: as per item No.2 above. | [11 empty] | #REF! | 0
[14 empty] | TOTAL |  | #REF! | 0 | Sft:
4 | Removing cement or lime plaster.
|  | Godown Planth F&B |  |  | 2 | x | 2 | x( | 100 | + | 2 | )x | 1.5 |  | = | 0 | 0
|  | ……do.. Planth Side |  |  | 2 | x | 2 | x | 38 | x | 3 |  |  |  | = | 456 | 456
|  | Godown o/s |  |  | 2 | x | 2 | x( | 100 | + | 2 | )x | 5 |  | = | 0 | 0
[14 empty] | TOTAL |  | #REF! | 456 | Sft
5 | Cement plaster 1:6 upto 20" height (b) 1/2" thick.
|  |  |  | Same Qty: as per item No.4 above. | [11 empty] | #REF! | 456
[14 empty] | TOTAL |  | #REF! | 456 | Sft:
6 | Cement plaster 1:4 upto (b) 3/8" thick.
|  |  |  | Same Qty: as per item No.5 above. | [11 empty] | #REF! | 456
[14 empty] | TOTAL |  | #REF! | 456 | Sft:
7 | Painting guard bars, gates iron bars gratings,
|  | Gates |  |  | 2 | x | 4 | x | 3.5 | x | 7 |  |  |  | = | 196 | 196
[14 empty] | TOTAL |  | #REF! | 196 | Sft
| Sub-Engineer |  |  |  |  | Assistant Engineer Provincial Buildings Sub-Division Sanghar

## schedule-B
Name of Work:- |  | M&R TO GRAIN GODOWNS SANGHAR.
Schedule-B
Sr. No: | Items of Work. |  | Qty: |  | Rate. | Unit. | Amount. | Amount.
PART "A'' BUILDING SCHEDULE ITEM.
1 | Providing and laying topping cement concrete 1:2:4 including surface finishing and dividing into panels. ( a ) 2 ” thick topping. (S.I.No:16(a), P-42) |  | 2040 | -Sft: | 3275.5 | %-Sft: | 66820.2 | 66820
2 | Applying floating coat of cement 1/32” thick. (S.I.No:14, P-53) |  | 0 | -Sft: | 660 | %-Sft: | 0 | 0
3 | Two coats of bitumen laid hot using 34-Lbs: for %-Sft: over roof and blinded with sand at one Cft: per %-Sft: (S.I.No:13, P-35) |  | 0 | -Sft: | 1887.4 | %-Sft: | 0 | 0
4 | Removing cement or lime plaster. (S.I.No:53, P-13) |  | 456 | -Sft: | 121 | %-Sft: | 551.76 | 552
5 | Cement plaster 1/2” thick upto 20” heigh ratio 1:6. (S.I.No:11(b) P-58) |  | 456 | -Sft: | 2206.6 | %-Sft: | 10062.096 | 10062
6 | Cement plaster 3/8”thick upto 20”heigh ratio 1:4. (S.I.No:11(a) P-58) |  | 456 | -Sft: | 2197.52 | %-Sft: | 10020.6912 | 10021
7 | Painting old surface. (d) Painting guard bars, gates iron bars gratings, railings i/c standard braces (etc) and similar open work any type 03-coats. (S.I.No:04(d) P-69) |  | 196 | -Sft: | 976.58 | %-Sft: | 1914.0968 | 1914
|  |  | Total |  |  |  |  | 89369
Contractor | [5 empty] | Executive Engineer Provincial Buildings Division Shaheed Benazirabad