## Sch"B"
Name of Work:- |  | ESTIMATE FOR M&R TO TREASURY OFFICE SANGHAR.
Schedule "B"
Sr. No: | Items of Work. |  | Qty: |  | Rate. | Unit. | Amount. | Amount.
PART "A'' BUILDING SCHEDULE ITEM.
1 | Cement plaster 1/2” thick upto 20” heigh ratio 1:6. (S.I.No:11(b) P-58) |  | 4866 | -Sft: | 2206.6 | %-Sft: | 107373.156 | 107373
2 | Cement plaster 3/8”thick upto 20”heigh ratio 1:4. (S.I.No:11(a) P-58) |  | 4866 | -Sft: | 2197.52 | %-Sft: | 106931.3232 | 106931
3 | Providing and laying topping cement concrete 1:2:4 including surface finishing and dividing into panels. ( a ) 2 ” thick topping. (S.I.No:16(a), P-42) |  | 1847 | -Sft: | 3275.5 | %-Sft: | 60498.485 | 60498
4 | Dismantling cement concrete plain 1:2:4. (S.I.No:19(c) P-10) |  | 314 | -Cft: | 3327.5 | %-Cft: | 10448.35 | 10448
5 | First class deodar wood wrought, joinery work in doors and windows etc, fixed in position i/c chowkits hold fasts hinges, iron towers bolts, chocks cleats, handles and cords with hooks, etc. Deodar panelled or panelled and glazed or fully glazed (b) 1-3/4” thick. (only Shutter) (S.I.No:07(b) P-58) |  | 109 | -Sft: | 902.93 | P.Sft: | 98419.37 | 98419
6 | S/F in position iron / steel grill of 3/4” x 1/4” size flat iron of approved design i/c painting 3-coat etc complete. (weight not to be less than 3.7 Lbs / Sq: Foot of finished grill) (S.I.No:26, P-93) |  | 64 | -Sft: | 180.5 | P.Sft: | 11552 | 11552
7 | P/F G.I. frames / chowkits of size 7" x 2" or 4-1/2" x 3" for doors using 20 gauge G.I. sheet i/c welded hinges and fixing at site with necessary hold fasts, filling with cement sand slurry of ratio 1:6 and repairing the jambs. The cost also i/c all carriage, tools and plants used in making and fixing. (S.I.No:29, P-93) |  | 36 | -Rft: | 228.9 | P.Rft: | 8240.4 | 8240
8 | P/F G.I. frames / chowkits of size 7" x 2" or 4-1/2" x 3" for windows using 20 gauge G.I. sheet i/c welded hinges and fixing at site with necessary hold fasts, filling with cement sand slurry of ratio 1:6 and repairing the jambs. The cost also i/c all carriage, tools and plants used in making and fixing. (S.I.No:28, P-93) |  | 105 | -Rft: | 240.5 | P.Rft: | 25252.5 | 25253
9 | First class deodar wood wrought joinery work in wire guaze door and windows with 22 S.W.G. Galvanized wire guaze 144 mesh per square inch iron fittings complete.(S.I.No:14(a), P-59)
| Galvanized wire gauze fixed to chowkats 3/4” deodar wood strips and screws. |  | 372 | -Sft: | 190.72 | P.Sft: | 70947.84 | 70948
10 | Providing and laying topping cement concrete 1:2:4 including surface finishing and dividing into panels. (S.I.No:16(a), P-42)
|  |  | 5691 | -Sft: | 2548.29 | %-Sft: | 145023.1839 | 145023
11 | Cement concrete brick or stone ballast 1-1/2” thick to 2” gauze ratio 1:4:8. (S.I.No:04(b) P-15) |  | 127 | -Cft: | 9416.28 | %-Cft: | 11958.6756 | 11959
|  |  | Total :- |  |  |  | 656645.2837 | 656644
Contractor |  |  |  |  | Executive Engineer Provincial Buildings Division Shaheed Benazirabad