## Schedule-B
Name of Work:- |  | M&R TO EXTERNAL WATER SUPPLY, EXTERNAL DRAINAGE & O.H.TANK (DISTRICT JAIL SANGHAR).
Schedule-B
Sr. No: | Items of Work. |  | Qty: |  | Rate. | Unit. | Amount. | Amount.
PART "A'' BUILDING SCHEDULE ITEM.
1 | Pacca brick work in First floor in (I-e) cement sand mortor 1:6. (S.I.No:05(I-e) P-21) |  | 263 | -Cft: | 13112.99 | %-Cft: | 34487.1637 | 34487
2 | Fabrication of mild steel reinforcement for cement concrete including cutting, bending, laying in position, making joints and fastenings including cost of binding wire (also includes removal rust from bars) (b) Using Tor bars. (S.I.No:08(b) P-17) |  | 10.0268 | -Cwt: | 5001.7 | P.Cwt: | 50150.9741 | 50151
3 | Reinforced cement concrete work including all labour and material except the cost of steel reinforcement and its labour for bending and binding which will be paid separately. This rate also includes all kinds of forms moulds: lifting shuttering curing rendering and finishing the exposed surface (including screening and washing of shingle) (a) R.C. work in roof slab, beams columns rafts, lintels and other structural members laid in situ or precast laid in position complete in all respects. (i) Ratio 1:2:4 90 Lbs: cement 2-Cft: sand 4-Cft: shingle 1/8” to 1/4” guaze. (S.I.No:06, P-17) |  | 308 | -Cft: | 337 | P-Cft: | 103796 | 103796
4 | Cement plaster 1:6 upto 20" height (b) 1/2" thick. (S.I.No:13(b) P-52) |  | 738 | -Sft: | 2206.6 | %-Sft: | 16284.708 | 16285
5 | Cement plaster 3/8”thick upto 20”heigh ratio 1:4. (S.I.No:11(a) P-58) |  | 457 | -Sft: | 2197.52 | %-Sft: | 10042.6664 | 10043
6 | Damp proof course with cement sand and shingle concrete 1:2:4 i/c 2-coats of asphaltic mixture (b) 2” thick. (S.I.No:28(b) P-19) |  | 117 | -Sft: | 3912.85 | %-Sft: | 4578.0345 | 4578
7 | Damp proof course with cement sand ratio 1:2 mixed with damp. (b) 3/4” thick. (S.I.No:69(b) P-107) |  | 281 | -Sft: | 2401.58 | %-Sft: | 6748.4398 | 6748
8 | Distempering on walls 03-coats. (S.I.No:24(c) P-54) |  | 457 | -Sft: | 1079.65 | %-Sft: | 4934.0005 | 4934
9 | Providing and laying topping cement concrete 1:2:4 including surface finishing and dividing into panels. (a) (S.I.No:16(a), P-42)
(b) | 1-1/2” thick topping. |  | 330 | -Sft: | 2548.29 | %-Sft: | 8409.357 | 8409
|  |  | Total |  |  |  | 239431.344 | 239431
PART "B'' INT; EXT;W/S& S/F SCHEDULE ITEM.
1 | P/F squatting type white glazed earthen ware w.c pan with i/c the cost of flushing cistern with internal fitting & flush pipe with bend and making requisite number of holes in walls plinth & floor for pipe connection & making good in cement concrete 1:2:4. (a) W.C. pan of not less than 23" clear opening between flashing rims and 3 gallons flushing tank. (ii) With 4" dia white glazed earthen ware trape & plastic thumble. (S.I.No:01(a-ii) P-01) |  | 3 | -No: | 5088.2 | Each. | 15264.6 | 15265
2 | P/F European white glazed earthern ware wash down w.c. pan complete with and i/c the cost of white / black plastic seat (beat quality) and lid with c.p. brass hinges & buffers. 3 gallons white glazed earthern ware low level flushing cistern with siphon fitting 1-1/2" dia white porcelain enamalled flush bend 3/4" dia and making requisite number of holes in walls, plinth & floor for pipe connections and making good in cement concrete 1:2:4. (standard pattern) (S.I.No:5 P-2) |  | 1 | -No: | 11477.4 | Each. | 11477.4 | 11477
3 | P/F 24“ x 18’’ lavatory basin in white glazed earthen ware complete with & i/c the cost of W.I or C.I. antilever brackets 6” inches, built into wall, painted while in two coat after a primary coat of red lead paint a pair of 1/2" dia chrome plate pillar traps 1-1/2" dia rubber plug & chrome plated brass chain 1-1/4" dia malloable or cp brass traps malloable iron of brass union & making requisite number of holes in wall plinth & floor for pipe connection and making good in cement concrete 1:2:4. (S.I.No:8 P-3) |  | 1 | -No: | 4928 | Each. | 4928 | 4928
4 | Add extra for labour for providing & fixing of earthen ware Pedestal white or coloured Glazed.(standard pattern) (S.I.No: 9 P-3) |  | 1 | -No: | 2533.47 | Each. | 2533.47 | 2533
5 | Supplying & fixing jet shower with rod of superior quality single C.P. head ½” dia. (S.I.No:15, P-19) |  | 2 | -No: | 1142.24 | Each. | 2284.48 | 2284
6 | S/F canceled stop cock of superior quality with C.P. head ½” dia. (S.I.No:11(a) P-18) |  | 3 | -No: | 509.74 | Each. | 1529.22 | 1529
7 | S/F cancealed tee stop cock of superior quality with crystal head ½” dia. (S.I.No:14(b) P-15) |  | 5 | -No: | 889.46 | Each. | 4447.3 | 4447
8 | P/F in position nyloon connection complete with ½” dia, brass stop cock with pair of bras nuts & lining joints to nyloon connection. (S:I:No:23, P-06 ) |  | 5 | -No: | 447.15 | Each. | 2235.75 | 2236
9 | S/F long bib cock of superior quality with C.P. head ½” dia. (S.I.No:13(a) P-19) |  | 8 | -No: | 1384.24 | Each. | 11073.92 | 11074
10 | P/F 6”x2” or 6”x3” C.I floor trap of the Approved self cleaning design with a c.i screwed down gritting with or without a vent am complete with and i/c making requisite number of holes in walls plinth and floor for pipe connections and making good in cement concrete 1:2:4. (S.I.No: 20 P-5) |  | 4 | -No: | 2042.43 | Each. | 8169.72 | 8170
12 | Providing & fixing Handle valve made in China. (S.I.No:07, P-14)
(a) | 1/2” dia. |  | 2 | -No: | 200.42 | Each. | 400.84 | 401
(b) | 3/4” dia. |  | 2 | -No: | 271.9 | Each. | 543.8 | 544
13 | Providing G.I. Pipe, specials & clamps etc, i/c fixing cutting & fitting complete with and i/c the cost of breaking through wall and roof, making good etc. painting two coats after cleaning the pipe etc. with white zink paint with pigment to match the colour of the building and testing with water to a pressure head of 200-ft: and handling. (S.I.No:01, P-12)
(a) | 1/2” dia. |  | 40 | -No: | 73.21 | Each. | 2928.4 | 2928
(b) | 3/4” dia. |  | 98 | -No: | 95.79 | Each. | 9387.42 | 9387
14 | Add extra labour for concealed G.I. pipe and fittings i/c making recess in the wall for pipe and making good in cement mortor etc complete. (S.I.No:2(i) P11) |  | 40 | -Rft: | 7.82 | P.Rft: | 312.8 | 313
15 | Painting of G.I Pipe with 2-Coat of 2 awall Paints For Internal Fitting (S.I.No:3- P-No- 13)
(a) | 1/2” dia. |  | 40 | -No: | 3 | Each. | 120 | 120
|  |  | Total |  |  |  | 77637.12 | 77636
PART "C' Ext; Drainage line & M.Hole (Public Health Schedule item)
1 | Excavation for pipe line trenches and pits in soft soils I/c trimming and dressing side to true alignment and shapes leveling of beds of trenches to correct level and grade. Cutting joint holes and disposal of surplus earth within a one chain as directed by Engineer Incharge providing fence guards lights flags and temporary crossing for non vehicular traffic where ever required lift upto 5ft: (1.52m) and lead upto one chain (30.5m). (S.I.No:1 P/46) |  | 444 | -Cft: | 3750 | %0-Cft: | 1665 | 1665
2 | Providing R.C.C pipe & collar class ‘B’ and fixing in trenches including cutting fitting and jointing with maxphalt complete in position and cement mortor 1:1 including testing with water to a head of 22.5 mm or 75-ft (b) 4” dia. (S.I.NO:2P17) (Public health schedule)
(a) | 9” dia R.R.C pipe. |  | 36 | -Rft: | 194 | P.Rft: | 6984 | 6984
(b) | 12” dia R.R.C pipe |  | 48 | -Rft: | 330 | P.Rft: | 15840 | 15840
3 | Refilling the excavation stuff in trenches 6" thick layer i/c watering ramming to full compaction at complete. (S.I.No:24, P-03) |  | 444 | -Cft: | 2760 | %0-Cft: | 1225.44 | 1225
4 | Construction manhole or inspection Chamber for the required dia of circular sewer and 3’- 6” ( 1067 mm ) depth with walls of B.B in cement motor 1:3 cement plastered 1:3, ½” thick inside of walls and I”(25mm) thick over benching and channel I / c fixing C.I Manhole cover with frame of clear opening 1-1/2 x 1., ½’ (457 x 457mm) of 1.75 Cwt. (88.9 kg) embedded in plain C.C 1:2:4 and fixing I” (25mm) dia M.S steps 6”(150 mm) wide projecting 4” ( 102 mm ) from the face of wall at 12” (305 mm) C/C duly painted etc. Complete as per specification and drawing No.D.P/I of Public Health Circle Southern Zone. (a)4” to 12” dia 2’x 2’ x3’-6”.(without C.I cover) (SI No: 1 P/39) |  | 1 | -Cft: | 14748 | P.NOS | 14748 | 14748
|  |  | Total |  |  |  | 40462.44 | 40462
Contractor |  |  |  |  | Executive Engineer Provincial Buildings Division Shaheed Benazirabad

## M.S
Name of Work:- | [5 empty] | M&R TO EXTERNAL WATER SUPPLY, EXTERNAL DRAINAGE & O.H.TANK (DISTRICT JAIL SANGHAR).
MEASUREMENT SHEET
S | DESCRIPTION | [7 empty] | No. |  |  |  | L |  | B | D/H | TOTAL
Part "A" Building Schedule Item.
1 | Pacca brick work in First floor in (I-e) cement sand mortor 1:6.
|  | O.H.Tank Pillars |  |  |  |  | 3 | x | 4 | x | 1.13 | x | 0.75 | x | 2 |  | = | 20.34 | 20
|  | " " " " |  |  |  |  | 3 | x | 4 | x | 0.37 | x | 0.75 | x | 2 |  | = | 6.66 | 7
|  | O.H.Tank L/W o/o |  |  |  |  | 3 | x | 2 | x | 8 | x | 0.75 | x | 3.75 |  | = | 135 | 135
|  | O.H.Tank S/w i/i |  |  |  |  | 3 | x | 2 | x | 6 | x | 0.75 | x | 3.75 |  | = | 101.25 | 101
[16 empty] | TOTAL |  | 263.25 | 263 | Cft
2 | Fabrication of mild steel reinforcement for cement concrete
| O.H.T L/W Beam M.B 1/2" dia | [5 empty] | 3 | x | 2 | x( | 2+3) | + | 8.5 | x | 0.667 |  | = | 0 | 0
| " " " " Rings 3/8" dia | [5 empty] | 3 | x | 2 | x | 9 | x | 3 | x | 0.375 |  | = | 60.75 | 61
| O.H.T L/W Beam M.B 1/2" dia | [5 empty] | 3 | x | 2 | x( | 2+3) | x | 8 | x | 0.667 |  | = | 0 | 0
| " " " " Rings 3/8" dia | [5 empty] | 3 | x | 2 | x | 8 | x | 3 | x | 0.375 |  | = | 54 | 54
| O.H.T Buttom slab M.B 1/2" dia | [5 empty] | 3 | x | 16 | x | 10.5 | x | 0.667 |  |  |  | = | 336.168 | 336
| O.H.T Buttom slab D.B 1/2" dia | [5 empty] | 3 | x | 18 | x | 10 | x | 0.667 |  |  |  | = | 360.18 | 360
| O.H.T Top slab M.B 1/2" dia | [5 empty] | 3 | x | 14 | x | 9.5 | x | 0.375 |  |  |  | = | 149.625 | 150
| O.H.T Top slab D.B 3/8 " dia | [5 empty] | 3 | x | 16 | x | 9 | x | 0.375 |  |  |  | = | 162 | 162
[16 empty] | "A" TOTAL |  | 1122.723 | 1123 | Ibs
[5 empty] | NET QTY | [7 empty] | 1123 | ÷ | 112 |  | = | 10.0268 | 10.0268
[16 empty] | TOTAL |  | 10.0268 | 10.0268 | Cwt
3 | Reinforced cement concrete work including all labour and
|  | O.H.Tank L/W Beam % |  |  |  |  | 3 | x | 2 | x | 8 | x | 0.75 | x | 0.75 |  | = | 27 | 27
|  | O.H.Tank S/W Beam i/i |  |  |  |  | 3 | x | 2 | x | 6 | x | 0.75 | x | 0.75 |  | = | 20.25 | 20
|  | O.H.Tank Buttom Slab |  |  |  |  | 3 | x | 1 | x | 10 | x | 9.5 | x | 0.58 |  | = | 165.3 | 165
|  | O.H.Tank Top slab |  |  |  |  | 3 | x | 1 | x | 9 | x | 8.5 | x | 0.42 |  | = | 96.39 | 96
[16 empty] | TOTAL |  | 308.94 | 308 | Cft
4 | Cement plaster 1:6 upto 20" height (b) 1/2" thick.
|  | O.H.Tank Pillars Lapat |  |  |  |  | 3 | x | 4 | x | 4.5 | x | 2 |  |  |  | = | 108 | 108
|  | O.H.Tank inside |  |  |  |  | 3 | x | 2 | x( | 6.5 | + | 6 | )x | 3.75 |  | = | 281.25 | 281
|  | O.H.Tank out side |  |  |  |  | 3 | x | 2 | x( | 8 | + | 7.5 | )x | 3.75 |  | = | 348.75 | 349
[16 empty] | TOTAL |  | 738 | 738 | Sft
5 | Cement plaster 3/8”thick upto 20”heigh ratio 1:4.
|  | O.H.Tank Pillars Lapat |  |  |  |  | 3 | x | 4 | x | 4.5 | x | 2 |  |  |  | = | 108 | 108
|  | O.H.Tank out side |  |  |  |  | 3 | x | 2 | x( | 8 | + | 7.5 | )x | 3.75 |  | = | 348.75 | 349
[16 empty] | TOTAL |  | 456.75 | 457 | Sft
6 | Damp proof course with cement sand and shingle concrete 1:2:4
|  | O.H.Tank Buttom |  |  |  |  | 3 | x | 1 | x | 6 | x | 6.5 |  |  |  | = | 117 | 117
[16 empty] | TOTAL |  | 117 | 117 | Sft
7 | Damp proof course with cement sand ratio 1:2 mixed with damp. (b) 3/4” thick.
|  | O.H.Tank inside |  |  |  |  | 3 | x | 2 | x( | 6.5 | + | 6 | )x | 3.75 |  | = | 281.25 | 281
[16 empty] | TOTAL |  | 281.25 | 281 | Sft
8 | Distempering on walls 03-coats.
[7 empty] | Same Qty: as per item No.(5) Above | [9 empty] | = | 457 | 457
[16 empty] | TOTAL |  | 457 | 457 | Sft
9 | Providing and laying topping cement concrete 1:2:4 1-1/2” thick topping.
[7 empty] | 3 | x | 11 | x | 10 | [5 empty] | = | 330 | 330
[16 empty] | TOTAL |  | 330 | 330 | Sft
PART "B" INT;EXT; W/S & S/F SCHEDULE ITEM)
1 | P/F W.C Complete.
[10 empty] | 1 | x | 3 |  |  |  |  | = | 3 | 3
[16 empty] | TOTAL |  | 3 | 3 | No.
2 | P/F European white glazed earth
[10 empty] | 1 | x | 1 |  |  |  |  | = | 1 | 1
[16 empty] | TOTAL |  | 1 | 1 | No.
3 | P/F.24" X 18" Lavotry Basion
[10 empty] | 1 | x | 1 |  |  |  |  | = | 1 | 1
[16 empty] | TOTAL |  | 1 | 1 | No.
4 | Add Extra labour P/F earthen ware pedestel
[10 empty] | 1 | x | 1 |  |  |  |  | = | 1 | 1
[16 empty] | TOTAL |  | 1 | 1 | No.
5 | S/F Jet Shower with Road.
[10 empty] | 1 | x | 2 |  |  |  |  | = | 2 | 2
[16 empty] | TOTAL |  | 2 | 2 | Nos.
6 | S/F canceled stop cock ½” dia.
[10 empty] | 1 | x | 3 |  |  |  |  | = | 3 | 3
[16 empty] | TOTAL |  | 3 | 3 | Nos.
7 | S/F canceled Tea stop cock ½” dia.
[10 empty] | 1 | x | 5 |  |  |  |  | = | 5 | 5
[16 empty] | TOTAL |  | 5 | 5 | Nos.
8 | P/F Nyloon Connection 1/2"dia
[10 empty] | 1 | x | 5 |  |  |  |  | = | 5 | 5
[16 empty] | TOTAL |  | 5 | 5 | Nos.
9 | S/F Long bib cock ½” dia.
[10 empty] | 1 | x | 8 |  |  |  |  | = | 8 | 8
[16 empty] | TOTAL |  | 8 | 8 | Nos.
10 | P/F 6 "x 2" or 6" x 3" C . I. Floor Trip.
[10 empty] | 1 | x | 4 |  |  |  |  | = | 4 | 4
[16 empty] | TOTAL |  | 4 | 4 | Nos.
11 | S/F swan type pillar cock head 1/2" dia
[10 empty] | 1 | x | 2 |  |  |  |  | = | 2 | 2
[16 empty] | TOTAL |  | 2 | 2 | Nos.
12 | Providing & fixing Handle valve made in China.
(a) |  | 1/2' | dia" | [6 empty] | 1 | x | 2 |  |  |  |  | = | 2 | 2
[16 empty] | TOTAL |  | 2 | 2 | Nos.
(b) |  | 3/4" | dia" | [6 empty] | 1 | x | 2 |  |  |  |  | = | 2 | 2
[16 empty] | TOTAL |  | 2 | 2 | Nos.
13 | Providing G.I. Pipe, specials & clamps etc,
(a) |  | 1/2' | dia" | [6 empty] | 1 | x | 40 |  |  |  |  | = | 40 | 40
[16 empty] | TOTAL |  | 40 | 40 | Nos.
(b) |  | 3/4" | dia" | [6 empty] | 1 | x | 98 |  |  |  |  | = | 98 | 98
[16 empty] | TOTAL |  | 98 | 98 | Nos.
14 | Add extra labour for concealed G.I. pipe
|  | 1/2' | [7 empty] | 1 | x | 40 |  |  |  |  | = | 40 | 40
[16 empty] | TOTAL |  | 40 | 40 | Nos.
15 | Providing G.I. Pipe With 2 Coats of zinc paint
(a) | 1/2” | dia" | [7 empty] | 1 | x | 40 |  |  |  |  | = | 40 | 40
[16 empty] | TOTAL |  | 40 | 40 | Nos.
PART ;B; EXTERNAL DRAINAGE LINE (MAIN HOLE
PUBLIC HEALTH SCHEDULE ITEM
1 | Excavation for pipe line trenches
|  | Frant Side |  |  |  |  | 2 | x | 18 | x | 2 | x | 2 |  |  |  |  | 144 | 144
|  | East & West Side |  |  |  |  | 2 | x | 24 | x | 2.5 | x | 2.5 |  |  |  |  | 300 | 300
[16 empty] | TOTAL |  | 444 | 444 | Cft
2 | P/L R.C.C Pipe & Collrs of Class "c" Fixing
(a) |  | 9 " dia |  | R.C.C. Pipe | [6 empty] | 1 | x | 36 |  |  |  |  | 36 | 36
[16 empty] | TOTAL |  | 36 | 36 | Rft
(b) |  | 12"dia |  | R.C.C. Pipe | [6 empty] | 1 | x | 48 |  |  |  |  | 48 | 48
[16 empty] | TOTAL |  | 48 | 48 | Rft
3 | Refilling the excavation stuff in trenches 6" thick layer i/c
[7 empty] | Same Qty: as per item No.(1) Above | [10 empty] | 444 | 444
[16 empty] | TOTAL |  | 444 | 444 | Rft
4 | Main Hole 2"-0" x 2"-0 " Complete
[11 empty] | 1 | x | 1 |  |  |  |  | 1 | 1
[16 empty] | TOTAL |  | 1 | 1 | No.
| Sub-Engineer | [13 empty] | Assistant Engineer Provincial Buildings Sub-Division Sanghar